## Tijeras Subbasins
TABLE 2-1
TIME OF CONCENTRATION AND LAG TIME COMPUTATIONS SUBBASIN 18
Subbasin Name |  | 18 | A2 | F1.2
Basin Area (acres) |  | 10.65 | 10.65 | 40.01
Number of reaches |  | 3 | 3 | 2
1 - SHEET FLOW
Surface Description (a) |  | SMOOTH SURFACE | RANGE | RANGE
Manning's Coeff., n (a - Table 3-1) |  | 0 | 0.13 | 0.13
Flow Length (L) (b) | ft | 300 | 300 | 300
Highest Elevation (b) | ft | 5472 | 4612 | 3850
Lowest Elevation (b) | ft | 5470 | 4458 | 3846
Slope (S) | ft / ft | 0.0066667 | 0.51333 | 0.013333
2-year 24-hour rainfall depth (P2) ( c ) | inches | 1.23 | 1.23 | 1.23
Travel Time Tt = (0.007(n L)^0.8) / ((P2 )^0.5 (S^0.4 ) ) (a) | hours | 0 | 0.15447 | 0.66531
2 - SHALLOW CONCENTRATED FLOW
Surface Description (a) |  | PAVED | UNPAVED | UNPAVED
Flow Length (L) (b) | ft | 23905 | 1500 | 1713
Highest Elevation (b) | ft | 5470 | 4458 | 3846
Lowest Elevation (b) | ft | 5184.4 | 4128 | 3832
Slope (S) | ft / ft | 0.011947 | 0.22 | 0.0081728
Average Velocity ( e - Figure 15-4 ) | ft / sec | 2.2219 | 7.5678 | 1.4586
Travel Time Tt = Tt = L / ( 3600*V ) (a) | hours | 2.9885 | 0.055058 | 0.32622
3 - OPEN CHANNELS
Channel Description (a) |  | CHANNEL | CHANNEL | STREET
Manning's n (d) |  | 0.04 | 0.05 | 0.015
Channel Shape (b) |  | CHANNEL XS | CHANNEL XS | STREET XS
Side Slopes ( b ) | 1V:XH | 3 | 3 | 1
Bottom Width (b) | ft | 120 | 20 | 65
Depth (D) | ft | 12 | 3 | 0.5
Top Width (T) | ft | 192 | 38 | 66
Wetted Perimeter (P) | ft | 195.8947 | 38.9737 | 66.4142
Area (A) | sq ft | 1872 | 87 | 32.75
Hyraulic Radius (A / P ) | ft | 9.5562 | 2.2323 | 0.49312
Hydraulic Depth (y) = A / T | ft | 9.75 | 2.2895 | 0.49621
Entire Flowpath Length | ft | 38935 | 4113 | 2013
Open Channel Flow Length (L) (b) | ft | 14730 | 2313 | 1
Highest Elevation (b) | ft | 5184.4 | 4128 | 2
Lowest Elevation (b) | ft | 5090.4 | 3826 | 1
Slope (S) | ft / ft | 0.0063815 | 0.13057 | 1
Average Velocity (a)
V = ( 1.49 R ^ 0.666 S ^ 0.5 ) / n (a) | ft / sec | 13.38 | 18.3822 | 62.0297
Froude Number Fr = V/ (g y)^0.5 |  | 0.75514 | 2.1409 | 15.5181
Travel Time Tt (a) = Tt = L / ( 3600*V ) (a) | hours | 0.3058 | 0.034952 | 4.4781e-06
Total Flowpath Length | ft | 38935 | 4113 | 2013
Total Subbasin Tc | hours | 3.2943 | 0.24448 | 0.99153
Total Subbasin Tc | minutes | 197.6579 | 14.6687 | 59.4917
If Tc < 12 min, assume 12 min. = 0.2 hours | minutes | 197.6579 | 14.6687 | 59.4917
Lag Time Tlag ( e ) = 0.6 Tc | minutes | 118.5948 | 8.8012 | 35.695
Average Slope | ft/ft | 0.8332% | 28.8% | 1.075%
Average Velocity (a) | ft / sec | 3.283 | 4.6732 | 0.56394
Subbasin ID |  | 18 | A2 | F1.2
a - Urban Hydrology for Small Watersheds (TR 55), June 1986 (see Chapt. 3)
b - Measured from 2 foot lidar contour drainage basin maps, c - NOAA Atlas 14 rainfall data, d - Open Channel Hydraulics Chow, 1959. References in Appendix 3
e - Part 630 Hydrology, National Engineering Handbook, Chapter 15 Time of Concentration, NRCS May 2010> References in Appnedix 3
Cells that have formulas

## Chris Original
TABLE 3
TIME OF CONCENTRATION AND LAG TIME COMPUTATIONS FOR OFFSITE SITE BASINS
Basin ID |  | A1 | A2 | E1 | E2 | F1.1 | F1.2 | F1.3 | F1.4 | F1.5 | F1.6 | F2.1 | F2.2 | F2.3 | F2.4 | F2.5 | F2.6 | F2.7 | F3.1 | G1.1 | G1.2 | H.1 | I.1 | I.2 | I.3 | K.1 | K.2 | K.3 | L1 | L2 | L3 | L4 | M.1 | M.2 | M.3 | M.4 | O.1 | O.2 | O.3 | O.4 | P.1 | Q.1 | Q.2 | Q.3 | Q.4 | Q.5 | Q.6 | R.1 | R.2 | T1.1 | T1.2 | T2.1
Basin Area (acres) |  | 10.65 | 10.65 | 10.65 | 15.77 | 22.71 | 40.01 | 23.53 | 14.66 | 14.66 | 14.66 | 14.66 | 14.66 | 14.66 | 14.66 | 14.66 | 14.66 | 14.66 | 14.66 | 14.66 | 14.66 | 14.66 | 14.66 | 14.66 | 14.66 | 14.66 | 14.66 | 14.66 | 14.66 | 14.66 | 14.66 | 14.66 | 14.66 | 14.66 | 14.66 | 14.66 | 14.66 | 14.66 | 14.66 | 14.66 | 14.66 | 14.66 | 14.66 | 14.66 | 14.66 | 14.66 | 14.66 | 14.66 | 14.66 | 14.66 | 14.66 | 14.66
Number of reaches |  | 3 | 3 | 3 | 3 | 3 | 2 | 3 | 3 | 3 | 3 | 3 | 3 | 3 | 3 | 3 | 3 | 3 | 3 | 3 | 3 | 2 | 3 | 3 | 3 | 3 | 2 | 2 | 3 | 3 | 2 | 3 | 3 | 3 | 3 | 2 | 3 | 3 | 3 | 3 | 2 | 3 | 2 | 2 | 3 | 3 | 3 | 3 | 2 | 3 | 3 | 3
1 - SHEET FLOW
Surface Description (a) |  | RANGE | RANGE | RANGE | RANGE | RANGE | RANGE | RANGE | RANGE | RANGE | RANGE | RANGE | RANGE | RANGE | RANGE | RANGE | RANGE | RANGE | RANGE | RANGE | RANGE | SMOOTHSURFACE | SMOOTHSURFACE | RANGE | RANGE | SMOOTHSURFACE | SMOOTHSURFACE | SMOOTHSURFACE | SMOOTHSURFACE | RANGE | SMOOTHSURFACE | RANGE | SMOOTHSURFACE | SMOOTHSURFACE | RANGE | SMOOTHSURFACE | SMOOTHSURFACE | RANGE | RANGE | RANGE | SMOOTHSURFACE | SMOOTHSURFACE | SMOOTHSURFACE | SMOOTHSURFACE | SMOOTHSURFACE | SMOOTHSURFACE | RANGE | RANGE | SMOOTHSURFACE | RANGE | RANGE | RANGE
Manning's Coeff., n (a - Table 3-1) |  | 0.13 | 0.13 | 0.13 | 0.13 | 0.13 | 0.13 | 0.13 | 0.13 | 0.13 | 0.13 | 0.13 | 0.13 | 0.13 | 0.13 | 0.13 | 0.13 | 0.13 | 0.13 | 0.13 | 0.13 | 0.011 | 0.011 | 0.13 | 0.13 | 0.011 | 0.011 | 0.011 | 0.011 | 0.13 | 0.011 | 0.13 | 0.011 | 0.011 | 0.13 | 0.011 | 0.011 | 0.13 | 0.13 | 0.13 | 0.011 | 0.011 | 0.011 | 0.011 | 0.011 | 0.011 | 0.13 | 0.13 | 0.011 | 0.13 | 0.13 | 0.13
Flow Length (L) (b) | ft | 300 | 300 | 300 | 300 | 300 | 300 | 300 | 300 | 300 | 300 | 300 | 300 | 300 | 300 | 300 | 300 | 300 | 300 | 300 | 300 | 300 | 300 | 300 | 300 | 300 | 300 | 300 | 300 | 300 | 300 | 300 | 300 | 300 | 300 | 300 | 300 | 300 | 300 | 300 | 300 | 300 | 300 | 300 | 300 | 300 | 300 | 300 | 300 | 300 | 300 | 300
Highest Elevation (b) | ft | 3826 | 4612 | 3837 | 4628 | 3846 | 3850 | 4040 | 4224 | 4224 | 4623 | 3854 | 4123 | 4124 | 4138 | 4132 | 4048 | 4050 | 3812 | 3860 | 3822 | 3776 | 3808 | 3863 | 3855 | 3824 | 3769 | 3766 | 3806 | 3881 | 3775 | 3863 | 3850 | 3830 | 3895 | 3812 | 3844 | 3896 | 3899 | 3894 | 3793 | 3838 | 3794 | 3795 | 3946 | 3848 | 3887 | 3812 | 3793 | 3832 | 3911 | 3831
Lowest Elevation (b) | ft | 3810 | 4458 | 3830 | 4468 | 3842 | 3846 | 3948 | 4132 | 4177 | 4485 | 3843 | 4122 | 4122 | 4120 | 4130 | 4012 | 4025 | 3808 | 3858 | 3812 | 3766 | 3798 | 3858 | 3850 | 3819 | 3762 | 3760 | 3797 | 3869 | 3772 | 3856 | 3838 | 3822 | 3871 | 3808 | 3838 | 3873 | 3894 | 3872 | 3782 | 3832 | 3785 | 3785 | 3925 | 3836 | 3873 | 3808 | 3785 | 3822 | 3908 | 3819
Slope (S) | ft / ft | 0.053333 | 0.51333 | 0.023333 | 0.53333 | 0.013333 | 0.013333 | 0.30667 | 0.30667 | 0.15667 | 0.46 | 0.036667 | 0.0033333 | 0.0066667 | 0.06 | 0.0066667 | 0.12 | 0.083333 | 0.013333 | 0.0066667 | 0.033333 | 0.033333 | 0.033333 | 0.016667 | 0.016667 | 0.016667 | 0.023333 | 0.02 | 0.03 | 0.04 | 0.01 | 0.023333 | 0.04 | 0.026667 | 0.08 | 0.013333 | 0.02 | 0.076667 | 0.016667 | 0.073333 | 0.036667 | 0.02 | 0.03 | 0.033333 | 0.07 | 0.04 | 0.046667 | 0.013333 | 0.026667 | 0.033333 | 0.01 | 0.04
2-year 24-hour rainfall depth (P2) ( c ) | inches | 1.5 | 1.5 | 1.5 | 1.5 | 1.5 | 1.5 | 1.5 | 1.5 | 1.5 | 1.5 | 1.5 | 1.5 | 1.5 | 1.5 | 1.5 | 1.5 | 1.5 | 1.5 | 1.5 | 1.5 | 1.5 | 1.5 | 1.5 | 1.5 | 1.5 | 1.5 | 1.5 | 1.5 | 1.5 | 1.5 | 1.5 | 1.5 | 1.5 | 1.5 | 1.5 | 1.5 | 1.5 | 1.5 | 1.5 | 1.5 | 1.5 | 1.5 | 1.5 | 1.5 | 1.5 | 1.5 | 1.5 | 1.5 | 1.5 | 1.5 | 1.5
Travel Time Tt = (0.007(n L)^0.8) / ((P2 )^0.5 (S^0.4 ) ) (a) | hours | 0.34602 | 0.13988 | 0.48163 | 0.13775 | 0.60246 | 0.60246 | 0.17188 | 0.17188 | 0.22486 | 0.14615 | 0.40197 | 1.0489 | 0.79495 | 0.3301 | 0.79495 | 0.25017 | 0.28945 | 0.60246 | 0.79495 | 0.41759 | 0.057904 | 0.057904 | 0.55102 | 0.55102 | 0.076405 | 0.066784 | 0.071032 | 0.060397 | 0.38822 | 0.093727 | 0.48163 | 0.053832 | 0.063311 | 0.29422 | 0.083539 | 0.071032 | 0.29927 | 0.55102 | 0.30464 | 0.055738 | 0.071032 | 0.060397 | 0.057904 | 0.043035 | 0.053832 | 0.36501 | 0.60246 | 0.063311 | 0.41759 | 0.67593 | 0.38822
2 - SHALLOW CONCENTRATED FLOW
Surface Description (a) |  | PAVED | UNPAVED | UNPAVED | UNPAVED | UNPAVED | UNPAVED | UNPAVED | UNPAVED | UNPAVED | UNPAVED | UNPAVED | UNPAVED | UNPAVED | UNPAVED | UNPAVED | UNPAVED | UNPAVED | UNPAVED | UNPAVED | PAVED | UNPAVED | PAVED | UNPAVED | UNPAVED | PAVED | PAVED | PAVED | PAVED | PAVED | PAVED | PAVED | PAVED | PAVED | PAVED | PAVED | PAVED | UNPAVED | UNPAVED | UNPAVED | PAVED | PAVED | PAVED | PAVED | UNPAVED | PAVED | UNPAVED | UNPAVED | PAVED | UNPAVED | UNPAVED | UNPAVED
Flow Length (L) (b) | ft | 1500 | 1500 | 1500 | 1500 | 1500 | 1713 | 2143 | 1500 | 1500 | 1500 | 1500 | 2000 | 1500 | 1500 | 2000 | 1500 | 1500 | 1500 | 1500 | 1500 | 87 | 1500 | 1500 | 1500 | 1500 | 220 | 480 | 1500 | 1500 | 855 | 1500 | 1500 | 1500 | 1500 | 718 | 1500 | 1500 | 1500 | 1500 | 175 | 1500 | 410 | 534 | 1500 | 1500 | 1500 | 1554 | 489 | 1500 | 1500 | 1500
Highest Elevation (b) | ft | 3810 | 4458 | 3830 | 4468 | 3842 | 3846 | 3948 | 4132 | 4177 | 4485 | 3843 | 4122 | 4122 | 4120 | 4130 | 4012 | 4025 | 3808 | 3858 | 3812 | 3766 | 3798 | 3858 | 3850 | 3819 | 3762 | 3760 | 3797 | 3869 | 3772 | 3856 | 3838 | 3822 | 3871 | 3808 | 3838 | 3873 | 3894 | 3872 | 3782 | 3832 | 3785 | 3785 | 3925 | 3836 | 3873 | 3808 | 3785 | 3822 | 3908 | 3819
Lowest Elevation (b) | ft | 3762 | 4128 | 3772 | 4178 | 3802 | 3832 | 3840 | 3902 | 4014 | 4191 | 3820 | 4042 | 3998 | 3962 | 4116 | 3899 | 3928 | 3786 | 3836 | 3779 | 3765 | 3767 | 3822 | 3820 | 3782 | 3760 | 3758 | 3774 | 3812 | 3763 | 3833 | 3801 | 3793 | 3847 | 3786 | 3802 | 3835 | 3849 | 3819 | 3780 | 3798 | 3776 | 3774 | 3866 | 3804 | 3829 | 3786 | 3775 | 3783 | 3855 | 3787
Slope (S) | ft / ft | 0.032 | 0.22 | 0.038667 | 0.19333 | 0.026667 | 0.0081728 | 0.050397 | 0.15333 | 0.10867 | 0.196 | 0.015333 | 0.04 | 0.082667 | 0.10533 | 0.007 | 0.075333 | 0.064667 | 0.014667 | 0.014667 | 0.022 | 0.011494 | 0.020667 | 0.024 | 0.02 | 0.024667 | 0.0090909 | 0.0041667 | 0.015333 | 0.038 | 0.010526 | 0.015333 | 0.024667 | 0.019333 | 0.016 | 0.030641 | 0.024 | 0.025333 | 0.03 | 0.035333 | 0.011429 | 0.022667 | 0.021951 | 0.020599 | 0.039333 | 0.021333 | 0.029333 | 0.014157 | 0.02045 | 0.026 | 0.035333 | 0.021333
Average Velocity ( e - Figure 15-4 ) | ft / sec | 3.6364 | 7.5678 | 3.1727 | 7.0943 | 2.6348 | 1.4586 | 3.6221 | 6.3179 | 5.3187 | 7.143 | 1.9979 | 3.2269 | 4.639 | 5.2365 | 1.3499 | 4.4284 | 4.1029 | 1.954 | 1.954 | 3.0152 | 1.7298 | 2.9224 | 2.4995 | 2.2818 | 3.1927 | 1.9382 | 1.3122 | 2.5172 | 3.9627 | 2.0856 | 2.5172 | 3.1927 | 2.8265 | 2.5713 | 3.5583 | 3.1492 | 2.568 | 2.7946 | 3.0328 | 2.1732 | 3.0605 | 3.0118 | 2.9176 | 3.1999 | 2.9691 | 2.7634 | 1.9197 | 2.907 | 2.6016 | 3.0328 | 2.3566
Travel Time Tt = Tt = L / ( 3600*V ) (a) | hours | 0.11458 | 0.055058 | 0.13133 | 0.058733 | 0.15814 | 0.32622 | 0.16435 | 0.06595 | 0.07834 | 0.058332 | 0.20855 | 0.17216 | 0.089819 | 0.07957 | 0.41155 | 0.094089 | 0.10155 | 0.21324 | 0.21324 | 0.13819 | 0.013971 | 0.14258 | 0.1667 | 0.18261 | 0.13051 | 0.03153 | 0.10161 | 0.16553 | 0.10515 | 0.11387 | 0.16553 | 0.13051 | 0.14741 | 0.16204 | 0.05605 | 0.13231 | 0.16225 | 0.1491 | 0.13739 | 0.022369 | 0.13614 | 0.037814 | 0.050841 | 0.13021 | 0.14033 | 0.15078 | 0.22486 | 0.046726 | 0.16016 | 0.13739 | 0.17681
3 - OPEN CHANNELS
Channel Description (a) |  | STREET | CHANNEL | STREET | CHANNEL | STREET | STREET | STREET | STREET | STREET | CHANNEL | CHANNEL | CHANNEL | STREET | CHANNEL | STREET | STREET | STREET | CHANNEL | CHANNEL | ROAD XS | CHANNEL | ROAD XS | CHANNEL | CHANNEL | ROAD XS | CHANNEL | CHANNEL | ROAD XS | ROAD XS | CHANNEL | CHANNEL | ROAD XS | ROAD XS | ROAD XS | ROAD XS | ROAD XS | ROAD XS | CHANNEL | ROAD XS | CHANNEL | ROAD XS | CHANNEL | CHANNEL | CHANNEL | ROAD XS | CHANNEL | CHANNEL | CHANNEL | CHANNEL | CHANNEL | CHANNEL
Manning's n (d) |  | 0.015 | 0.05 | 0.03 | 0.05 | 0.015 | 0.015 | 0.015 | 0.03 | 0.03 | 0.05 | 0.03 | 0.04 | 0.015 | 0.04 | 0.025 | 0.015 | 0.015 | 0.025 | 0.025 | 0.015 | 0.025 | 0.015 | 0.025 | 0.025 | 0.015 | 0.025 | 0.025 | 0.015 | 0.015 | 0.025 | 0.025 | 0.015 | 0.015 | 0.015 | 0.015 | 0.015 | 0.015 | 0.025 | 0.015 | 0.025 | 0.015 | 0.025 | 0.025 | 0.025 | 0.015 | 0.025 | 0.025 | 0.025 | 0.025 | 0.025 | 0.025
Channel Shape (b) |  | STREET XS | CHANNEL XS | STREET XS | CHANNEL XS | STREET XS | STREET XS | STREET XS | STREET XS | STREET XS | CHANNEL XS | CHANNEL XS | CHANNEL XS | STREET XS | CHANNEL XS | STREET XS | STREET XS | STREET XS | CHANNEL XS | CHANNEL XS | ROAD XS | CHANNEL XS | ROAD XS | CHANNEL XS | CHANNEL XS | ROAD XS | CHANNEL XS | CHANNEL XS | ROAD XS | ROAD XS | CHANNEL XS | CHANNEL XS | ROAD XS | ROAD XS | ROAD XS | ROAD XS | ROAD XS | ROAD XS | CHANNEL XS | ROAD XS | CHANNEL XS | ROAD XS | CHANNEL XS | CHANNEL XS | CHANNEL XS | ROAD XS | CHANNEL XS | CHANNEL XS | CHANNEL XS | CHANNEL XS | CHANNEL XS | CHANNEL XS
Side Slopes ( b ) | 1V:XH | 1 | 3 | 6 | 3 | 6 | 1 | 1 | 1 | 1 | 3 | 6 | 5 | 1 | 4 | 1 | 6 | 1 | 1 | 1 | 1 | 1 | 1 | 5 | 5 | 1 | 1 | 1 | 1 | 1 | 1 | 6 | 1 | 1 | 1 | 1 | 1 | 1 | 5 | 1 | 1 | 1 | 1 | 1 | 5 | 1 | 5 | 1 | 1 | 1 | 5 | 5
Bottom Width (b) | ft | 50 | 20 | 65 | 30 | 65 | 65 | 65 | 40 | 40 | 40 | 40 | 40 | 40 | 45 | 40 | 50 | 65 | 25 | 30 | 25 | 25 | 25 | 30 | 25 | 25 | 25 | 25 | 25 | 25 | 25 | 25 | 25 | 25 | 25 | 25 | 25 | 25 | 25 | 25 | 25 | 25 | 25 | 25 | 25 | 25 | 25 | 25 | 25 | 25 | 25 | 25
Depth (D) | ft | 0.5 | 3 | 1 | 3 | 1 | 0.5 | 0.5 | 0.5 | 0.5 | 0.5 | 1 | 1 | 0.5 | 0.5 | 0.5 | 1 | 0.5 | 0.5 | 0.5 | 0.5 | 0.5 | 0.5 | 1 | 1 | 0.5 | 0.5 | 0.5 | 0.5 | 0.5 | 0.5 | 0.5 | 0.5 | 0.5 | 0.5 | 0.5 | 0.5 | 0.5 | 1 | 0.5 | 0.5 | 0.5 | 0.5 | 0.5 | 1 | 0.5 | 1 | 0.5 | 0.5 | 0.5 | 0.5 | 0.5
Top Width (T) | ft | 51 | 38 | 77 | 48 | 77 | 66 | 66 | 41 | 41 | 43 | 52 | 50 | 41 | 49 | 41 | 62 | 66 | 26 | 31 | 26 | 26 | 26 | 40 | 35 | 26 | 26 | 26 | 26 | 26 | 26 | 31 | 26 | 26 | 26 | 26 | 26 | 26 | 35 | 26 | 26 | 26 | 26 | 26 | 35 | 26 | 35 | 26 | 26 | 26 | 30 | 30
Wetted Perimeter (P) | ft | 51.4142 | 38.9737 | 77.1655 | 48.9737 | 77.1655 | 66.4142 | 66.4142 | 41.4142 | 41.4142 | 43.1623 | 52.1655 | 50.198 | 41.4142 | 49.1231 | 41.4142 | 62.1655 | 66.4142 | 26.4142 | 31.4142 | 26.4142 | 26.4142 | 26.4142 | 40.198 | 35.198 | 26.4142 | 26.4142 | 26.4142 | 26.4142 | 26.4142 | 26.4142 | 31.0828 | 26.4142 | 26.4142 | 26.4142 | 26.4142 | 26.4142 | 26.4142 | 35.198 | 26.4142 | 26.4142 | 26.4142 | 26.4142 | 26.4142 | 35.198 | 26.4142 | 35.198 | 26.4142 | 26.4142 | 26.4142 | 30.099 | 30.099
Area (A) | sq ft | 25.25 | 87 | 71 | 117 | 71 | 32.75 | 32.75 | 20.25 | 20.25 | 20.75 | 46 | 45 | 20.25 | 23.5 | 20.25 | 56 | 32.75 | 12.75 | 15.25 | 12.75 | 12.75 | 12.75 | 35 | 30 | 12.75 | 12.75 | 12.75 | 12.75 | 12.75 | 12.75 | 14 | 12.75 | 12.75 | 12.75 | 12.75 | 12.75 | 12.75 | 30 | 12.75 | 12.75 | 12.75 | 12.75 | 12.75 | 30 | 12.75 | 30 | 12.75 | 12.75 | 12.75 | 13.75 | 13.75
Hyraulic Radius (A / P ) | ft | 0.49111 | 2.2323 | 0.9201 | 2.389 | 0.9201 | 0.49312 | 0.49312 | 0.48896 | 0.48896 | 0.48074 | 0.88181 | 0.89645 | 0.48896 | 0.47839 | 0.48896 | 0.90082 | 0.49312 | 0.48269 | 0.48545 | 0.48269 | 0.48269 | 0.48269 | 0.87069 | 0.85232 | 0.48269 | 0.48269 | 0.48269 | 0.48269 | 0.48269 | 0.48269 | 0.45041 | 0.48269 | 0.48269 | 0.48269 | 0.48269 | 0.48269 | 0.48269 | 0.85232 | 0.48269 | 0.48269 | 0.48269 | 0.48269 | 0.48269 | 0.85232 | 0.48269 | 0.85232 | 0.48269 | 0.48269 | 0.48269 | 0.45683 | 0.45683
Hydraulic Depth (y) = A / T | ft | 0.4951 | 2.2895 | 0.92208 | 2.4375 | 0.92208 | 0.49621 | 0.49621 | 0.4939 | 0.4939 | 0.48256 | 0.88462 | 0.9 | 0.4939 | 0.47959 | 0.4939 | 0.90323 | 0.49621 | 0.49038 | 0.49194 | 0.49038 | 0.49038 | 0.49038 | 0.875 | 0.85714 | 0.49038 | 0.49038 | 0.49038 | 0.49038 | 0.49038 | 0.49038 | 0.45161 | 0.49038 | 0.49038 | 0.49038 | 0.49038 | 0.49038 | 0.49038 | 0.85714 | 0.49038 | 0.49038 | 0.49038 | 0.49038 | 0.49038 | 0.85714 | 0.49038 | 0.85714 | 0.49038 | 0.49038 | 0.49038 | 0.45833 | 0.45833
Total Flowpath Length | ft | 2640 | 4113 | 4054 | 4546 | 7558 | 2013 | 2444 | 5235 | 4598 | 5078 | 6579 | 8975 | 4030 | 6066 | 11390 | 5493 | 3929 | 5102 | 7115 | 2078 | 387 | 2417 | 3257 | 2966 | 3657 | 521 | 781 | 3142 | 3952 | 1156 | 4735 | 3466 | 2833 | 3539 | 1018 | 3161 | 4813 | 2877 | 2368 | 476 | 3062 | 711 | 835 | 3678 | 2933 | 1971 | 1855 | 790 | 1971 | 3828 | 2200
Flow Length (L) (b) | ft | 840 | 2313 | 2254 | 2746 | 5758 | 1 | 1 | 3435 | 2798 | 3278 | 4779 | 6675 | 2230 | 4266 | 9090 | 3693 | 2129 | 3302 | 5315 | 278 | 1 | 617 | 1457 | 1166 | 1857 | 1 | 1 | 1342 | 2152 | 1 | 2935 | 1666 | 1033 | 1739 | 1 | 1361 | 3013 | 1077 | 568 | 1 | 1262 | 1 | 1 | 1878 | 1133 | 171 | 1 | 1 | 171 | 2028 | 400
Highest Elevation (b) | ft | 3762 | 4128 | 3772 | 4178 | 3802 | 2 | 2 | 3902 | 4014 | 4191 | 3820 | 4042 | 3998 | 3962 | 4116 | 3899 | 3928 | 3786 | 3836 | 3779 | 2 | 3767 | 3822 | 3820 | 3782 | 2 | 2 | 3774 | 3812 | 2 | 3833 | 3801 | 3793 | 3847 | 2 | 3802 | 3835 | 3849 | 3819 | 2 | 3798 | 2 | 2 | 3866 | 3804 | 3829 | 2 | 2 | 3783 | 3855 | 3787
Lowest Elevation (b) | ft | 3745 | 3826 | 3752 | 3829 | 3754 | 1 | 1 | 3840 | 3876 | 3843 | 3756 | 3850 | 3928 | 3875 | 3877 | 3876 | 3915 | 3757 | 3768 | 3766 | 1 | 3761 | 3757 | 3803 | 3758 | 1 | 1 | 3763 | 3782 | 1 | 3798 | 3776 | 3777 | 3822 | 1 | 3783 | 3791 | 3820 | 3818 | 1 | 3776 | 1 | 1 | 3831 | 3785 | 3819 | 1 | 1 | 3757 | 3809 | 3786
Slope (S) | ft / ft | 0.020238 | 0.13057 | 0.0088731 | 0.12709 | 0.0083362 | 1 | 1 | 0.018049 | 0.049321 | 0.10616 | 0.013392 | 0.028764 | 0.03139 | 0.020394 | 0.026293 | 0.006228 | 0.0061062 | 0.0087826 | 0.012794 | 0.046763 | 1 | 0.0097245 | 0.044612 | 0.01458 | 0.012924 | 1 | 1 | 0.0081967 | 0.013941 | 1 | 0.011925 | 0.015006 | 0.015489 | 0.014376 | 1 | 0.01396 | 0.014603 | 0.026927 | 0.0017606 | 1 | 0.017433 | 1 | 1 | 0.018637 | 0.01677 | 0.05848 | 1 | 1 | 0.15205 | 0.022682 | 0.0025
Average Velocity (a)
V = ( 1.49 R ^ 0.666 S ^ 0.5 ) / n (a) | ft / sec | 8.8004 | 18.3822 | 4.4261 | 18.9747 | 8.5801 | 62.0297 | 62.0297 | 4.1434 | 6.8492 | 5.9615 | 5.2857 | 5.874 | 10.9282 | 3.2554 | 6.001 | 7.3124 | 4.8471 | 3.4386 | 4.166 | 13.2242 | 36.6921 | 6.0305 | 11.4795 | 6.47 | 6.9522 | 36.6921 | 36.6921 | 5.5366 | 7.2204 | 36.6921 | 3.8263 | 7.4912 | 7.6108 | 7.3323 | 61.1534 | 7.2255 | 7.3901 | 8.7926 | 2.5659 | 36.6921 | 8.0743 | 36.6921 | 36.6921 | 7.315 | 7.9192 | 12.9578 | 36.6921 | 36.6921 | 14.3074 | 5.327 | 1.7685
Froude Number Fr = V/ (g y)^0.5 |  | 2.2041 | 2.1409 | 0.81228 | 2.1418 | 1.5746 | 15.5181 | 15.5181 | 1.039 | 1.7175 | 1.5124 | 0.99038 | 1.0911 | 2.7403 | 0.82841 | 1.5048 | 1.3559 | 1.2126 | 0.86534 | 1.0467 | 3.3279 | 9.2337 | 1.5176 | 2.1627 | 1.2315 | 1.7495 | 9.2337 | 9.2337 | 1.3933 | 1.817 | 9.2337 | 1.0034 | 1.8852 | 1.9153 | 1.8452 | 15.3895 | 1.8183 | 1.8597 | 1.6736 | 0.64573 | 9.2337 | 2.0319 | 9.2337 | 9.2337 | 1.3924 | 1.9929 | 2.4665 | 9.2337 | 9.2337 | 3.6005 | 1.3866 | 0.46035
Travel Time Tt (a) = Tt = L / ( 3600*V ) (a) | hours | 0.026514 | 0.034952 | 0.14146 | 0.0402 | 0.18641 | 4.4781e-06 | 4.4781e-06 | 0.23029 | 0.11348 | 0.15274 | 0.25115 | 0.31566 | 0.056683 | 0.36401 | 0.42077 | 0.14029 | 0.12201 | 0.26674 | 0.35439 | 0.0058395 | 7.5705e-06 | 0.02842 | 0.035256 | 0.05006 | 0.074197 | 7.5705e-06 | 7.5705e-06 | 0.06733 | 0.08279 | 7.5705e-06 | 0.21307 | 0.061776 | 0.037702 | 0.06588 | 4.5423e-06 | 0.052322 | 0.11325 | 0.034025 | 0.061489 | 7.5705e-06 | 0.043416 | 7.5705e-06 | 7.5705e-06 | 0.071315 | 0.039742 | 0.0036658 | 7.5705e-06 | 7.5705e-06 | 0.00332 | 0.10575 | 0.062827
Total Flowpath Length | ft. | 2640 | 4113 | 4054 | 4546 | 7558 | 2013 | 2444 | 5235 | 4598 | 5078 | 6579 | 8975 | 4030 | 6066 | 11390 | 5493 | 3929 | 5102 | 7115 | 2078 | 387 | 2417 | 3257 | 2966 | 3657 | 520 | 780 | 3142 | 3952 | 1155 | 4735 | 3466 | 2833 | 3539 | 1018 | 3161 | 4813 | 2877 | 2368 | 475 | 3062 | 710 | 834 | 3678 | 2933 | 1971 | 1855 | 789 | 1971 | 3828 | 2200
Total Subbasin Tc | hours | 0.48712 | 0.22989 | 0.75442 | 0.23669 | 0.94702 | 0.92868 | 0.33624 | 0.46812 | 0.41668 | 0.35722 | 0.86167 | 1.5368 | 0.94145 | 0.77367 | 1.6273 | 0.48454 | 0.51301 | 1.0824 | 1.3626 | 0.56162 | 0.071875 | 0.2289 | 0.75297 | 0.78368 | 0.28111 | 0.098314 | 0.17264 | 0.29326 | 0.57616 | 0.2076 | 0.86023 | 0.24612 | 0.24843 | 0.52214 | 0.13959 | 0.25566 | 0.57477 | 0.73414 | 0.50351 | 0.078107 | 0.25059 | 0.098211 | 0.10875 | 0.24456 | 0.23391 | 0.51946 | 0.82733 | 0.11004 | 0.58107 | 0.91907 | 0.62786
Total Subbasin Tc | minutes | 29.2271 | 13.7932 | 45.2652 | 14.2012 | 56.8209 | 55.721 | 20.1742 | 28.0873 | 25.0007 | 21.4333 | 51.7003 | 92.2059 | 56.4872 | 46.4205 | 97.6361 | 29.0727 | 30.7808 | 64.9465 | 81.7548 | 33.6973 | 4.3125 | 13.7342 | 45.1782 | 47.021 | 16.8666 | 5.8988 | 10.3586 | 17.5953 | 34.5696 | 12.4561 | 51.6138 | 14.7669 | 14.9056 | 31.3284 | 8.3753 | 15.3397 | 34.4864 | 44.0484 | 30.2107 | 4.6864 | 15.0355 | 5.8927 | 6.5247 | 14.6738 | 14.0344 | 31.1674 | 49.6395 | 6.6022 | 34.8642 | 55.1442 | 37.6715
If Tc < 12 min, assume 12 min. = 0.2 hours | minutes | 29.2271 | 13.7932 | 45.2652 | 14.2012 | 56.8209 | 55.721 | 20.1742 | 28.0873 | 25.0007 | 21.4333 | 51.7003 | 92.2059 | 56.4872 | 46.4205 | 97.6361 | 29.0727 | 30.7808 | 64.9465 | 81.7548 | 33.6973 | 12 | 13.7342 | 45.1782 | 47.021 | 16.8666 | 12 | 12 | 17.5953 | 34.5696 | 12.4561 | 51.6138 | 14.7669 | 14.9056 | 31.3284 | 12 | 15.3397 | 34.4864 | 44.0484 | 30.2107 | 12 | 15.0355 | 12 | 12 | 14.6738 | 14.0344 | 31.1674 | 49.6395 | 12 | 34.8642 | 55.1442 | 37.6715
Lag Time Tlag ( e ) = 0.6 Tc | minutes | 17.5363 | 8.2759 | 27.1591 | 8.5207 | 34.0926 | 33.4326 | 12.1045 | 16.8524 | 15.0004 | 12.86 | 31.0202 | 55.3236 | 33.8923 | 27.8523 | 58.5816 | 17.4436 | 18.4685 | 38.9679 | 49.0529 | 20.2184 | 7.2 | 8.2405 | 27.1069 | 28.2126 | 10.12 | 7.2 | 7.2 | 10.5572 | 20.7417 | 7.4736 | 30.9683 | 8.8601 | 8.9433 | 18.7971 | 7.2 | 9.2038 | 20.6918 | 26.429 | 18.1264 | 7.2 | 9.0213 | 7.2 | 7.2 | 8.8043 | 8.4206 | 18.7004 | 29.7837 | 7.2 | 20.9185 | 33.0865 | 22.6029
Average Slope | ft/ft | 3.519% | 28.8% | 2.362% | 28.46% | 1.611% | 1.075% | 45.24% | 15.93% | 10.49% | 25.41% | 2.18% | 2.403% | 4.024% | 6.191% | 1.332% | 6.719% | 5.137% | 1.226% | 1.138% | 3.403% | 2.241% | 2.124% | 2.843% | 1.708% | 1.809% | 1.621% | 1.208% | 1.784% | 3.065% | 1.026% | 1.686% | 2.656% | 2.05% | 3.679% | 2.199% | 1.932% | 3.887% | 2.453% | 3.681% | 2.405% | 2.003% | 2.598% | 2.697% | 4.266% | 2.603% | 4.483% | 34.25% | 2.356% | 7.046% | 2.267% | 2.128%
Average Velocity (a) | ft./s | 1.5055 | 4.9698 | 1.4927 | 5.3352 | 2.2169 | 0.60211 | 2.0191 | 3.1064 | 3.0653 | 3.9487 | 2.1209 | 1.6223 | 1.1891 | 2.1779 | 1.9443 | 3.149 | 2.1274 | 1.3093 | 1.4505 | 1.0278 | 1.4956 | 2.9331 | 1.2015 | 1.0513 | 3.6136 | 1.4692 | 1.255 | 2.9762 | 1.9053 | 1.5454 | 1.529 | 3.9119 | 3.1677 | 1.8827 | 2.0258 | 3.4344 | 2.326 | 1.0886 | 1.3064 | 1.6893 | 3.3942 | 2.0081 | 2.1304 | 4.1775 | 3.4831 | 1.054 | 0.62282 | 1.9918 | 0.94223 | 1.157 | 0.97333
Subbasin ID |  | A1 | A2 | E1 | E2 | F1.1 | F1.2 | F1.3 | F1.4 | F1.5 | F1.6 | F2.1 | F2.2 | F2.3 | F2.4 | F2.5 | F2.6 | F2.7 | F3.1 | G1.1 | G1.2 | H.1 | I.1 | I.2 | I.3 | K.1 | K.2 | K.3 | L1 | L2 | L3 | L4 | M.1 | M.2 | M.3 | M.4 | O.1 | O.2 | O.3 | O.4 | P.1 | Q.1 | Q.2 | Q.3 | Q.4 | Q.5 | Q.6 | R.1 | R.2 | T1.1 | T1.2 | T2.1
a - Urban Hydrology for Small Watersheds (TR 55), June 1986 (see Chapt. 3), b - Measured from 2 foot lidar contour drainage basin maps, c - NOAA Atlas 14 rainfall data, d - Open Channel Hydraulics Chow, 1959. References in Appendix 3
e - Part 630 Hydrology, National Engineering Handbook, Chapter 15 Time of Concentration, NRCS May 2010> References in Appnedix 3
Cells that have formulas
4.3125

## Sheet3
Subbasin Id | LAG TIME | Tc
A1 | 17.5363 | 29.2271
A2 | 8.2759 | 13.7932
E1 | 27.1591 | 45.2652
E2 | 8.5207 | 14.2012
F1.1 | 34.0926 | 56.8209
F1.2 | 33.4326 | 55.721
F1.3 | 12.1045 | 20.1742
F1.4 | 16.8524 | 28.0873
F1.5 | 15.0004 | 25.0007
F1.6 | 12.86 | 21.4333
F2.1 | 31.0202 | 51.7003
F2.2 | 55.3236 | 92.2059
F2.3 | 33.8923 | 56.4872
F2.4 | 27.8523 | 46.4205
F2.5 | 58.5816 | 97.6361
F2.6 | 17.4436 | 29.0727
F2.7 | 18.4685 | 30.7808
F3.1 | 38.9679 | 64.9465
G1.1 | 49.0529 | 81.7548
G1.2 | 20.2184 | 33.6973
H.1 | 7.2 | 12
I.1 | 8.2405 | 13.7342
I.2 | 27.1069 | 45.1782
I.3 | 28.2126 | 47.021
K.1 | 10.12 | 16.8666
K.2 | 7.2 | 12
K.3 | 7.2 | 12
L1 | 10.5572 | 17.5953
L2 | 20.7417 | 34.5696
L3 | 7.4736 | 12.4561
L4 | 30.9683 | 51.6138
M.1 | 8.8601 | 14.7669
M.2 | 8.9433 | 14.9056
M.3 | 18.7971 | 31.3284
M.4 | 7.2 | 12
O.1 | 9.2038 | 15.3397
O.2 | 20.6918 | 34.4864
O.3 | 26.429 | 44.0484
O.4 | 18.1264 | 30.2107
P.1 | 7.2 | 12
Q.1 | 9.0213 | 15.0355
Q.2 | 7.2 | 12
Q.3 | 7.2 | 12
Q.4 | 8.8043 | 14.6738
Q.5 | 8.4206 | 14.0344
Q.6 | 18.7004 | 31.1674
R.1 | 29.7837 | 49.6395
R.2 | 7.2 | 12
T1.1 | 20.9185 | 34.8642
T1.2 | 33.0865 | 55.1442
T2.1 | 22.6029 | 37.6715