## Sheet1
Table 1
Culvert Capacity Summary
(EXISTING Conditions, DEVEX Conditions and ULTIMATE Conditions)
Analysis Point | Location | Existing Structure Description | HEC-HMS Element | Drainage Area | Culvert Capacity | EXISTING Conditions | DEVEX Conditions | ULTIMATE Conditions | Culvert Size R= rise S=span | Number of Barrels | Culvert Material | Assigned Manning's "n" Friction Factor | Culvert Length | Max Allowable Headwater Depth | Max Allowable Headwater Elevation | Culvert Slope | Upstream Invert Elevation | Downstream Invert Elevation | Comments
|  |  |  | sq mi | cfs | cfs | cfs | cfs | in. |  |  |  | ft | ft | ft | ft / ft | ft | ft
|  |  |  | a | f | a | a | a | d | d | d | b | c | d |  | e | e | e
AP1 | Lisbon Channel at Tarpon Ave. | Trapezoidal bridge crossing | 105_J | 1.232 | 990 | 939 | 1130 | 497 | 36R x 72S | 6 | Concrete bridge deck and soil bottom | 0.024 | 46 | 6 | 106 | 0.01 | 100 | 99.54 | Crossing flow area converted to equivalent box culvert in order to run culvert capacity analysis based on equivalent area. SeeVolume 2 Appendix J for detailed calculations. Manning's 'n' value averaged between SSCAFCA DPM values for concrete box culvert and soil lined channels.
AP3 | Lisbon Channel at Southern Blvd. | CBC | 111_J | 2.034 | 2169 | 1634 | 1938 | 1378 | 72R x 144S | 2 | Concrete | 0.015 | 140 | 13 | 113 | 0.01 | 100 | 98.6 | ------
AP2 | Ivory Channel at Southern Blvd. | CBC | 112_J | 0.305 | 496 | 356 | 358 | 358 | 48R x 120S | 1 | Concrete | 0.015 | 177 | 8 | 108 | 0.01 | 100 | 98.23 | ------
AP4 | Unser Channel at Commercial Drive | Trapezoidal | 121.1_J | 0.623 | 353 | 627 | 665 | 665 | 48R x 84S | 2 | Concrete | 0.015 | 85 | 5 | 105 | 0.01 | 100 | 99.15 | Crossing flow area converted to equivalent box culvert in order to run culvert capacity analysis based on equivalent area. SeeVolume 2 Appendix J for detailed calculations.
AP5 | Unser Channel at Cabezon Drive (14TH Ave.) | CBC | 121.2_J | 0.706 | 963 | 722 | 781 | 781 | 60R x 120S | 2 | Concrete | 0.015 | 111 | 8 | 108 | 0.01 | 100 | 98.89 | ------
AP6 | West Branch at Unser Blvd. Box Culverts | CBC | 155_J2 | 4.779 | 3099 | 3848 | 4503 | 1901 | 96R x 120S | 4 | Concrete | 0.015 | 573 | 10 | 5285.5 | 0.019 | 5275.5 | 5264.613 | Invert elevations based on LOMR issued Jan. 30th, 2009. Length based on Huitt-Zollars record drawings titled Westside Blvd. Crossing of the West Branch Arroyo dated 11-08-07.
AP7 | Nicklaus Channel (East Branch) at Southern Blvd. | CMP | 212_J4 | 1.53 | 779 | 1982 | 2089 | 2089 | 54 | 6 | CMP | 0.025 | 108 | 6 | 106 | 0.01 | 100 | 98.92 | ------
a- Values based HEC-HMS output.
b- Values based off SSCAFCA DPM page 22-117 except at Lisbon Channel and Tarpon Rd. See comment.
c - Lengths measured in AutoCAD using orthophotography provided by SSCAFCA except for West Branch at Unser Blvd. See comment.
d- Data based on field measurements and observation.
e - Assumed slope and relative elevations except for West Branch at Unser. See comment.
f - Capacity computed using Culvert Master. See Volume 2 Appendix J for detailed input and output parameters.
Red cells indcate that the HEC-HMS flow rates at the specified structure exceed the structures computed capacity. | bar: a to f