## Data Sheet
Southern Sandoval County | [6 empty] | Password: | SSCAFCA1
Arroyo Flood Control Authority
Design Rainfall
JB Notes 8/1/2017
1. Select recurrance interval, storm duration, and watershed area
Project Name: | Los Diamantes Regional Pond |  |  |  | Prepared By: | CRH | [5 empty] | 2. Go to the NOAA14 website
Watershed: | Calabacillas |  |  |  | Date: | 2019-08-01 | [5 empty] | https://hdsc.nws.noaa.gov/hdsc/pfds/pfds_map_cont.html?bkmrk=nm
[7 empty] | Recurrence |  |  |  |  | Click on the approximate centroid of the contributing WS
| Input Data | [5 empty] | Interval | Duration |  |  |  | 3. Fill in Cells K-N12 in the table next to this using the NOAA14 table
| Recurrence Interval1: | 100 | years |  |  |  | Years | 15-Minute | 1-Hour | 6-Hour | 24-Hour | 4. Go to the appropriate tab (6-hr, or 24-hr) to obtain rainfall data (data in cumulative inches)
| Storm Duration2: | 24 | hours |  |  |  | 500 | 1.44 | 2.4 | 3.08 | 3.74
| Watershed Area: | 69 | sq. miles |  |  |  | 100 | 1.12 | 1.87 | 2.42 | 3
[7 empty] | 50 | 0.993 | 1.66 | 2.16 | 2.69
[7 empty] | 25 | 0.85 | 1.42 | 1.86 | 2.29
[7 empty] | 10 | 0.712 | 1.19 | 1.58 | 2.01
[7 empty] | 5 | 0.58 | 0.97 | 1.31 | 1.66
|  | Point | Depth-Area | Adjusted |  |  | 2 | 0.43 | 0.72 | 1.02 | 1.32
|  | Rainfall | Reduction | Rainfall |  |  | 1 | 0.34 | 0.56 | 0.81 | 1.05
|  | Depth3 | Factor | Depth4
| Storm Event | inches |  | inches
| 100-Year, 1-Hour | 1.87 | 0.76516 | 1.4308
| 100-Year, 6-Hour | 2.42 | 0.90989 | 2.2019
| 100-Year, 24-Hour | 3 | 0.94395 | 2.8319
Notes:
1. Recurrence interval must be one of the following: 1, 2, 5, 10, 25, 50, 100 or 500 years
2. Storm duration must be either 6 or 24 hours
3. Point rainfall depths are taken from NOAA Precipitation Frequency Data Server
4. Adjusted rainfall depths are based on Figure F-1 of the DPM

## 6-Hr Distribution
Southern Sandoval County |  |  |  |  | Rainfall Distribution Equations
Arroyo Flood Control Authority |  |  |  |  | For 0 ≤ t ≤ 60 | PT = 2.334*(P360 – P60)*(1.5A – (1.5 – t/60)A)
[5 empty] | For 60 < t < 67 | PT = PT=60 + P60 * 0.4754 * (0.50.09 – (1.5 – t/60)0.09)
100-Year, 6-Hour Mass Rainfall Distribution |  |  |  |  | For 67 ≤ t < 85.3 | PT=PT=60 + P60 * {0.0001818182*(t-60)+0.000018338*(t-60)3.2}
[5 empty] | For 85.3 ≤ t < 120 | PT=PT=60 + P60 * {0.07*(t-60)-1.1886-0.0404768*(t-85)1.0985865}
[5 empty] | For 120 ≤ t ≤ 360 | PT=P360 + (PT=60+P60- P360)*(4.4(3*A)-(t/60-1.6)(3*A))/(4.4(3*A)- 0.4(3*A))
Cumulative
| Time |  | Depth |  |  | A=log10(P360/P60)/log10(6.0)
| minutes | hours | inches | Inc. | A = | 0.24059
#VALUE!
#VALUE!
#VALUE!
#VALUE!
#VALUE!
#VALUE!
#VALUE!
#VALUE!
#VALUE!
#VALUE!
#VALUE!
#VALUE!
#VALUE!
#VALUE!
#VALUE!
#VALUE!
#VALUE!
#VALUE!
#VALUE!
#VALUE!
#VALUE!
#VALUE!
#VALUE!
#VALUE!
#VALUE!
#VALUE!
#VALUE!
#VALUE!
#VALUE!
#VALUE!
#VALUE!
#VALUE!
#VALUE!
#VALUE!
#VALUE!
#VALUE!
#VALUE!
#VALUE!
#VALUE!
#VALUE!
#VALUE!
#VALUE!
#VALUE!
#VALUE!
#VALUE!
#VALUE!
#VALUE!
#VALUE!
#VALUE!
#VALUE!
#VALUE!
#VALUE!
#VALUE!
#VALUE!
#VALUE!
#VALUE!
#VALUE!
#VALUE!
#VALUE!
#VALUE!
#VALUE!
#VALUE!
#VALUE!
#VALUE!
#VALUE!
#VALUE!
#VALUE!
#VALUE!
#VALUE!
#VALUE!
#VALUE!
#VALUE!
#VALUE!
#VALUE!
#VALUE!
#VALUE!
#VALUE!
#VALUE!
#VALUE!
#VALUE!
#VALUE!
#VALUE!
#VALUE!
#VALUE!
#VALUE!
#VALUE!
#VALUE!
#VALUE!
#VALUE!
#VALUE!
#VALUE!
#VALUE!
#VALUE!
#VALUE!
#VALUE!
#VALUE!
#VALUE!
#VALUE!
#VALUE!
#VALUE!
#VALUE!
#VALUE!
#VALUE!
#VALUE!
#VALUE!
#VALUE!
#VALUE!
#VALUE!
#VALUE!
#VALUE!
#VALUE!
#VALUE!
#VALUE!
#VALUE!
#VALUE!
#VALUE!
#VALUE!
#VALUE!
#VALUE!
#VALUE!
#VALUE!
#VALUE!
#VALUE!
#VALUE!
#VALUE!
#VALUE!
#VALUE!
#VALUE!
#VALUE!
#VALUE!
#VALUE!
#VALUE!
#VALUE!
#VALUE!
#VALUE!
#VALUE!
#VALUE!
#VALUE!
#VALUE!
#VALUE!
#VALUE!
#VALUE!
#VALUE!
#VALUE!
#VALUE!
#VALUE!
#VALUE!
#VALUE!
#VALUE!
#VALUE!
#VALUE!
#VALUE!
#VALUE!
#VALUE!
#VALUE!
#VALUE!
#VALUE!
#VALUE!
#VALUE!
#VALUE!
#VALUE!
#VALUE!
#VALUE!
#VALUE!
#VALUE!
#VALUE!
#VALUE!
#VALUE!
#VALUE!
#VALUE!
#VALUE!
#VALUE!
#VALUE!
#VALUE!
#VALUE!
#VALUE!
#VALUE!
#VALUE!
#VALUE!
#VALUE!

## 24-Hr Distribution
Southern Sandoval County |  |  |  |  | Rainfall Distribution Equations
Arroyo Flood Control Authority |  |  |  |  | For 0 ≤ t ≤ 60 | PT = 2.334*(P360 – P60)*(1.5A – (1.5 – t/60)A)
[5 empty] | For 60 < t < 67 | PT = PT=60 + P60 * 0.4754 * (0.50.09 – (1.5 – t/60)0.09)
100-Year, 24-Hour Mass Rainfall Distribution |  |  |  |  | For 67 ≤ t < 85.3 | PT=PT=60 + P60 * {0.0001818182*(t-60)+0.000018338*(t-60)3.2}
[5 empty] | For 85.3 ≤ t < 120 | PT=PT=60 + P60 * {0.07*(t-60)-1.1886-0.0404768*(t-85)1.0985865}
[5 empty] | For 120 ≤ t ≤ 360 | PT=P360 + (PT=60+P60- P360)*(4.4(3*A)-(t/60-1.6)(3*A))/(4.4(3*A)- 0.4(3*A))
|  |  | Cumulative |  | For 360 < t ≤ 1440 | PT=P1440 + (P360- P1440)*(30B-(t/60-6)B)/(30B-12B)
| Time |  | Depth
| minutes | hours | inches | Inc. |  | A=log10(P360/P60)/log10(6.0)
| 0 | 0:00 | 0 | 0 |  | A=log10(P1440/P360)/log10(4.0)
| 3 | 0:03 | 0.016117 | 0.016117 | A = | 0.24059
| 6 | 0:06 | 0.032662 | 0.016545 | B = | 0.18149
| 9 | 0:09 | 0.049662 | 0.017
| 12 | 0:12 | 0.067147 | 0.017485
| 15 | 0:15 | 0.08515 | 0.018003
| 18 | 0:18 | 0.10371 | 0.018559
| 21 | 0:21 | 0.12286 | 0.019156
| 24 | 0:24 | 0.14266 | 0.019799
| 27 | 0:27 | 0.16316 | 0.020495
| 30 | 0:30 | 0.18441 | 0.02125
| 33 | 0:33 | 0.20648 | 0.022073
| 36 | 0:36 | 0.22946 | 0.022973
| 39 | 0:39 | 0.25342 | 0.023964
| 42 | 0:42 | 0.27848 | 0.02506
| 45 | 0:45 | 0.30476 | 0.026279
| 48 | 0:48 | 0.3324 | 0.027645
| 51 | 0:51 | 0.36159 | 0.029188
| 54 | 0:54 | 0.39254 | 0.030946
| 57 | 0:57 | 0.42551 | 0.032971
| 60 | 1:00 | 0.46084 | 0.035333
| 63 | 1:03 | 0.46687 | 0.0060314
| 66 | 1:06 | 0.47355 | 0.0066752
| 69 | 1:09 | 0.49287 | 0.019319
| 72 | 1:12 | 0.53849 | 0.045625
| 75 | 1:15 | 0.61695 | 0.078459
| 78 | 1:18 | 0.73831 | 0.12135
| 81 | 1:21 | 0.91303 | 0.17473
| 84 | 1:24 | 1.152 | 0.23894
| 87 | 1:27 | 1.3404 | 0.18844
| 90 | 1:30 | 1.4255 | 0.085128
| 93 | 1:33 | 1.4966 | 0.071101
| 96 | 1:36 | 1.5589 | 0.062255
| 99 | 1:39 | 1.6146 | 0.055683
| 102 | 1:42 | 1.665 | 0.050417
| 105 | 1:45 | 1.711 | 0.046007
| 108 | 1:48 | 1.7532 | 0.042202
| 111 | 1:51 | 1.7921 | 0.03885
| 114 | 1:54 | 1.8279 | 0.03585
| 117 | 1:57 | 1.861 | 0.033133
| 120 | 2:00 | 1.8917 | 0.030647
| 123 | 2:03 | 1.8976 | 0.005927
| 126 | 2:06 | 1.9034 | 0.005746
| 129 | 2:09 | 1.9089 | 0.005588
| 132 | 2:12 | 1.9144 | 0.0054482
| 135 | 2:15 | 1.9197 | 0.0053232
| 138 | 2:18 | 1.9249 | 0.0052103
| 141 | 2:21 | 1.93 | 0.0051077
| 144 | 2:24 | 1.935 | 0.0050137
| 147 | 2:27 | 1.94 | 0.0049272
| 150 | 2:30 | 1.9448 | 0.0048472
| 153 | 2:33 | 1.9496 | 0.0047728
| 156 | 2:36 | 1.9543 | 0.0047034
| 159 | 2:39 | 1.9589 | 0.0046384
| 162 | 2:42 | 1.9635 | 0.0045773
| 165 | 2:45 | 1.968 | 0.0045197
| 168 | 2:48 | 1.9725 | 0.0044654
| 171 | 2:51 | 1.9769 | 0.0044139
| 174 | 2:54 | 1.9813 | 0.004365
| 177 | 2:57 | 1.9856 | 0.0043185
| 180 | 3:00 | 1.9899 | 0.0042743
| 183 | 3:03 | 1.9941 | 0.004232
| 186 | 3:06 | 1.9983 | 0.0041916
| 189 | 3:09 | 2.0024 | 0.0041529
| 192 | 3:12 | 2.0066 | 0.0041157
| 195 | 3:15 | 2.0106 | 0.0040801
| 198 | 3:18 | 2.0147 | 0.0040458
| 201 | 3:21 | 2.0187 | 0.0040129
| 204 | 3:24 | 2.0227 | 0.0039811
| 207 | 3:27 | 2.0266 | 0.0039504
| 210 | 3:30 | 2.0306 | 0.0039208
| 213 | 3:33 | 2.0344 | 0.0038922
| 216 | 3:36 | 2.0383 | 0.0038645
| 219 | 3:39 | 2.0421 | 0.0038378
| 222 | 3:42 | 2.046 | 0.0038118
| 225 | 3:45 | 2.0497 | 0.0037866
| 228 | 3:48 | 2.0535 | 0.0037622
| 231 | 3:51 | 2.0572 | 0.0037385
| 234 | 3:54 | 2.061 | 0.0037154
| 237 | 3:57 | 2.0647 | 0.003693
| 240 | 4:00 | 2.0683 | 0.0036712
| 243 | 4:03 | 2.072 | 0.00365
| 246 | 4:06 | 2.0756 | 0.0036293
| 249 | 4:09 | 2.0792 | 0.0036092
| 252 | 4:12 | 2.0828 | 0.0035896
| 255 | 4:15 | 2.0864 | 0.0035704
| 258 | 4:18 | 2.0899 | 0.0035517
| 261 | 4:21 | 2.0935 | 0.0035334
| 264 | 4:24 | 2.097 | 0.0035156
| 267 | 4:27 | 2.1005 | 0.0034982
| 270 | 4:30 | 2.104 | 0.0034812
| 273 | 4:33 | 2.1074 | 0.0034645
| 276 | 4:36 | 2.1109 | 0.0034482
| 279 | 4:39 | 2.1143 | 0.0034322
| 282 | 4:42 | 2.1177 | 0.0034166
| 285 | 4:45 | 2.1211 | 0.0034013
| 288 | 4:48 | 2.1245 | 0.0033863
| 291 | 4:51 | 2.1279 | 0.0033716
| 294 | 4:54 | 2.1312 | 0.0033572
| 297 | 4:57 | 2.1346 | 0.0033431
| 300 | 5:00 | 2.1379 | 0.0033293
| 303 | 5:03 | 2.1412 | 0.0033157
| 306 | 5:06 | 2.1445 | 0.0033023
| 309 | 5:09 | 2.1478 | 0.0032892
| 312 | 5:12 | 2.1511 | 0.0032763
| 315 | 5:15 | 2.1544 | 0.0032637
| 318 | 5:18 | 2.1576 | 0.0032513
| 321 | 5:21 | 2.1608 | 0.0032391
| 324 | 5:24 | 2.1641 | 0.0032271
| 327 | 5:27 | 2.1673 | 0.0032153
| 330 | 5:30 | 2.1705 | 0.0032037
| 333 | 5:33 | 2.1737 | 0.0031923
| 336 | 5:36 | 2.1769 | 0.0031811
| 339 | 5:39 | 2.18 | 0.00317
| 342 | 5:42 | 2.1832 | 0.0031592
| 345 | 5:45 | 2.1863 | 0.0031485
| 348 | 5:48 | 2.1895 | 0.0031379
| 351 | 5:51 | 2.1926 | 0.0031275
| 354 | 5:54 | 2.1957 | 0.0031173
| 357 | 5:57 | 2.1988 | 0.0031072
| 360 | 6:00 | 2.2019 | 0.0030973
| 363 | 6:03 | 2.2046 | 0.0026284
| 366 | 6:06 | 2.2072 | 0.0026195
| 369 | 6:09 | 2.2098 | 0.0026107
| 372 | 6:12 | 2.2124 | 0.0026019
| 375 | 6:15 | 2.215 | 0.0025932
| 378 | 6:18 | 2.2176 | 0.0025846
| 381 | 6:21 | 2.2201 | 0.002576
| 384 | 6:24 | 2.2227 | 0.0025674
| 387 | 6:27 | 2.2253 | 0.002559
| 390 | 6:30 | 2.2278 | 0.0025506
| 393 | 6:33 | 2.2304 | 0.0025422
| 396 | 6:36 | 2.2329 | 0.002534
| 399 | 6:39 | 2.2354 | 0.0025258
| 402 | 6:42 | 2.2379 | 0.0025176
| 405 | 6:45 | 2.2404 | 0.0025095
| 408 | 6:48 | 2.2429 | 0.0025015
| 411 | 6:51 | 2.2454 | 0.0024935
| 414 | 6:54 | 2.2479 | 0.0024855
| 417 | 6:57 | 2.2504 | 0.0024777
| 420 | 7:00 | 2.2529 | 0.0024699
| 423 | 7:03 | 2.2553 | 0.0024621
| 426 | 7:06 | 2.2578 | 0.0024544
| 429 | 7:09 | 2.2602 | 0.0024467
| 432 | 7:12 | 2.2627 | 0.0024391
| 435 | 7:15 | 2.2651 | 0.0024316
| 438 | 7:18 | 2.2675 | 0.0024241
| 441 | 7:21 | 2.27 | 0.0024166
| 444 | 7:24 | 2.2724 | 0.0024092
| 447 | 7:27 | 2.2748 | 0.0024019
| 450 | 7:30 | 2.2772 | 0.0023946
| 453 | 7:33 | 2.2795 | 0.0023873
| 456 | 7:36 | 2.2819 | 0.0023801
| 459 | 7:39 | 2.2843 | 0.002373
| 462 | 7:42 | 2.2867 | 0.0023659
| 465 | 7:45 | 2.289 | 0.0023588
| 468 | 7:48 | 2.2914 | 0.0023518
| 471 | 7:51 | 2.2937 | 0.0023448
| 474 | 7:54 | 2.2961 | 0.0023379
| 477 | 7:57 | 2.2984 | 0.0023311
| 480 | 8:00 | 2.3007 | 0.0023242
| 483 | 8:03 | 2.303 | 0.0023174
| 486 | 8:06 | 2.3053 | 0.0023107
| 489 | 8:09 | 2.3076 | 0.002304
| 492 | 8:12 | 2.3099 | 0.0022973
| 495 | 8:15 | 2.3122 | 0.0022907
| 498 | 8:18 | 2.3145 | 0.0022842
| 501 | 8:21 | 2.3168 | 0.0022776
| 504 | 8:24 | 2.3191 | 0.0022712
| 507 | 8:27 | 2.3213 | 0.0022647
| 510 | 8:30 | 2.3236 | 0.0022583
| 513 | 8:33 | 2.3258 | 0.0022519
| 516 | 8:36 | 2.3281 | 0.0022456
| 519 | 8:39 | 2.3303 | 0.0022393
| 522 | 8:42 | 2.3326 | 0.0022331
| 525 | 8:45 | 2.3348 | 0.0022269
| 528 | 8:48 | 2.337 | 0.0022207
| 531 | 8:51 | 2.3392 | 0.0022146
| 534 | 8:54 | 2.3414 | 0.0022085
| 537 | 8:57 | 2.3436 | 0.0022024
| 540 | 9:00 | 2.3458 | 0.0021964
| 543 | 9:03 | 2.348 | 0.0021904
| 546 | 9:06 | 2.3502 | 0.0021845
| 549 | 9:09 | 2.3524 | 0.0021786
| 552 | 9:12 | 2.3546 | 0.0021727
| 555 | 9:15 | 2.3567 | 0.0021668
| 558 | 9:18 | 2.3589 | 0.002161
| 561 | 9:21 | 2.361 | 0.0021553
| 564 | 9:24 | 2.3632 | 0.0021495
| 567 | 9:27 | 2.3653 | 0.0021438
| 570 | 9:30 | 2.3675 | 0.0021381
| 573 | 9:33 | 2.3696 | 0.0021325
| 576 | 9:36 | 2.3717 | 0.0021269
| 579 | 9:39 | 2.3738 | 0.0021213
| 582 | 9:42 | 2.376 | 0.0021158
| 585 | 9:45 | 2.3781 | 0.0021103
| 588 | 9:48 | 2.3802 | 0.0021048
| 591 | 9:51 | 2.3823 | 0.0020994
| 594 | 9:54 | 2.3844 | 0.0020939
| 597 | 9:57 | 2.3865 | 0.0020886
| 600 | 10:00 | 2.3885 | 0.0020832
| 603 | 10:03 | 2.3906 | 0.0020779
| 606 | 10:06 | 2.3927 | 0.0020726
| 609 | 10:09 | 2.3948 | 0.0020673
| 612 | 10:12 | 2.3968 | 0.0020621
| 615 | 10:15 | 2.3989 | 0.0020569
| 618 | 10:18 | 2.4009 | 0.0020517
| 621 | 10:21 | 2.403 | 0.0020466
| 624 | 10:24 | 2.405 | 0.0020415
| 627 | 10:27 | 2.4071 | 0.0020364
| 630 | 10:30 | 2.4091 | 0.0020313
| 633 | 10:33 | 2.4111 | 0.0020263
| 636 | 10:36 | 2.4131 | 0.0020213
| 639 | 10:39 | 2.4152 | 0.0020163
| 642 | 10:42 | 2.4172 | 0.0020113
| 645 | 10:45 | 2.4192 | 0.0020064
| 648 | 10:48 | 2.4212 | 0.0020015
| 651 | 10:51 | 2.4232 | 0.0019967
| 654 | 10:54 | 2.4252 | 0.0019918
| 657 | 10:57 | 2.4271 | 0.001987
| 660 | 11:00 | 2.4291 | 0.0019822
| 663 | 11:03 | 2.4311 | 0.0019774
| 666 | 11:06 | 2.4331 | 0.0019727
| 669 | 11:09 | 2.435 | 0.001968
| 672 | 11:12 | 2.437 | 0.0019633
| 675 | 11:15 | 2.439 | 0.0019586
| 678 | 11:18 | 2.4409 | 0.001954
| 681 | 11:21 | 2.4429 | 0.0019494
| 684 | 11:24 | 2.4448 | 0.0019448
| 687 | 11:27 | 2.4468 | 0.0019402
| 690 | 11:30 | 2.4487 | 0.0019357
| 693 | 11:33 | 2.4506 | 0.0019311
| 696 | 11:36 | 2.4526 | 0.0019266
| 699 | 11:39 | 2.4545 | 0.0019222
| 702 | 11:42 | 2.4564 | 0.0019177
| 705 | 11:45 | 2.4583 | 0.0019133
| 708 | 11:48 | 2.4602 | 0.0019089
| 711 | 11:51 | 2.4621 | 0.0019045
| 714 | 11:54 | 2.464 | 0.0019001
| 717 | 11:57 | 2.4659 | 0.0018958
| 720 | 12:00 | 2.4678 | 0.0018915
| 723 | 12:03 | 2.4697 | 0.0018872
| 726 | 12:06 | 2.4716 | 0.0018829
| 729 | 12:09 | 2.4735 | 0.0018787
| 732 | 12:12 | 2.4753 | 0.0018744
| 735 | 12:15 | 2.4772 | 0.0018702
| 738 | 12:18 | 2.4791 | 0.001866
| 741 | 12:21 | 2.4809 | 0.0018619
| 744 | 12:24 | 2.4828 | 0.0018577
| 747 | 12:27 | 2.4846 | 0.0018536
| 750 | 12:30 | 2.4865 | 0.0018495
| 753 | 12:33 | 2.4883 | 0.0018454
| 756 | 12:36 | 2.4902 | 0.0018413
| 759 | 12:39 | 2.492 | 0.0018373
| 762 | 12:42 | 2.4938 | 0.0018332
| 765 | 12:45 | 2.4957 | 0.0018292
| 768 | 12:48 | 2.4975 | 0.0018252
| 771 | 12:51 | 2.4993 | 0.0018213
| 774 | 12:54 | 2.5011 | 0.0018173
| 777 | 12:57 | 2.503 | 0.0018134
| 780 | 13:00 | 2.5048 | 0.0018095
| 783 | 13:03 | 2.5066 | 0.0018056
| 786 | 13:06 | 2.5084 | 0.0018017
| 789 | 13:09 | 2.5102 | 0.0017979
| 792 | 13:12 | 2.512 | 0.001794
| 795 | 13:15 | 2.5137 | 0.0017902
| 798 | 13:18 | 2.5155 | 0.0017864
| 801 | 13:21 | 2.5173 | 0.0017826
| 804 | 13:24 | 2.5191 | 0.0017789
| 807 | 13:27 | 2.5209 | 0.0017751
| 810 | 13:30 | 2.5226 | 0.0017714
| 813 | 13:33 | 2.5244 | 0.0017677
| 816 | 13:36 | 2.5262 | 0.001764
| 819 | 13:39 | 2.5279 | 0.0017603
| 822 | 13:42 | 2.5297 | 0.0017566
| 825 | 13:45 | 2.5314 | 0.001753
| 828 | 13:48 | 2.5332 | 0.0017493
| 831 | 13:51 | 2.5349 | 0.0017457
| 834 | 13:54 | 2.5367 | 0.0017421
| 837 | 13:57 | 2.5384 | 0.0017386
| 840 | 14:00 | 2.5402 | 0.001735
| 843 | 14:03 | 2.5419 | 0.0017315
| 846 | 14:06 | 2.5436 | 0.0017279
| 849 | 14:09 | 2.5453 | 0.0017244
| 852 | 14:12 | 2.5471 | 0.0017209
| 855 | 14:15 | 2.5488 | 0.0017174
| 858 | 14:18 | 2.5505 | 0.001714
| 861 | 14:21 | 2.5522 | 0.0017105
| 864 | 14:24 | 2.5539 | 0.0017071
| 867 | 14:27 | 2.5556 | 0.0017036
| 870 | 14:30 | 2.5573 | 0.0017002
| 873 | 14:33 | 2.559 | 0.0016968
| 876 | 14:36 | 2.5607 | 0.0016935
| 879 | 14:39 | 2.5624 | 0.0016901
| 882 | 14:42 | 2.5641 | 0.0016868
| 885 | 14:45 | 2.5658 | 0.0016834
| 888 | 14:48 | 2.5674 | 0.0016801
| 891 | 14:51 | 2.5691 | 0.0016768
| 894 | 14:54 | 2.5708 | 0.0016735
| 897 | 14:57 | 2.5725 | 0.0016703
| 900 | 15:00 | 2.5741 | 0.001667
| 903 | 15:03 | 2.5758 | 0.0016637
| 906 | 15:06 | 2.5775 | 0.0016605
| 909 | 15:09 | 2.5791 | 0.0016573
| 912 | 15:12 | 2.5808 | 0.0016541
| 915 | 15:15 | 2.5824 | 0.0016509
| 918 | 15:18 | 2.5841 | 0.0016477
| 921 | 15:21 | 2.5857 | 0.0016446
| 924 | 15:24 | 2.5874 | 0.0016414
| 927 | 15:27 | 2.589 | 0.0016383
| 930 | 15:30 | 2.5906 | 0.0016352
| 933 | 15:33 | 2.5923 | 0.001632
| 936 | 15:36 | 2.5939 | 0.001629
| 939 | 15:39 | 2.5955 | 0.0016259
| 942 | 15:42 | 2.5971 | 0.0016228
| 945 | 15:45 | 2.5988 | 0.0016197
| 948 | 15:48 | 2.6004 | 0.0016167
| 951 | 15:51 | 2.602 | 0.0016137
| 954 | 15:54 | 2.6036 | 0.0016106
| 957 | 15:57 | 2.6052 | 0.0016076
| 960 | 16:00 | 2.6068 | 0.0016046
| 963 | 16:03 | 2.6084 | 0.0016017
| 966 | 16:06 | 2.61 | 0.0015987
| 969 | 16:09 | 2.6116 | 0.0015957
| 972 | 16:12 | 2.6132 | 0.0015928
| 975 | 16:15 | 2.6148 | 0.0015899
| 978 | 16:18 | 2.6164 | 0.0015869
| 981 | 16:21 | 2.618 | 0.001584
| 984 | 16:24 | 2.6195 | 0.0015811
| 987 | 16:27 | 2.6211 | 0.0015782
| 990 | 16:30 | 2.6227 | 0.0015754
| 993 | 16:33 | 2.6243 | 0.0015725
| 996 | 16:36 | 2.6258 | 0.0015696
| 999 | 16:39 | 2.6274 | 0.0015668
| 1002 | 16:42 | 2.629 | 0.001564
| 1005 | 16:45 | 2.6305 | 0.0015612
| 1008 | 16:48 | 2.6321 | 0.0015584
| 1011 | 16:51 | 2.6336 | 0.0015556
| 1014 | 16:54 | 2.6352 | 0.0015528
| 1017 | 16:57 | 2.6367 | 0.00155
| 1020 | 17:00 | 2.6383 | 0.0015472
| 1023 | 17:03 | 2.6398 | 0.0015445
| 1026 | 17:06 | 2.6414 | 0.0015418
| 1029 | 17:09 | 2.6429 | 0.001539
| 1032 | 17:12 | 2.6445 | 0.0015363
| 1035 | 17:15 | 2.646 | 0.0015336
| 1038 | 17:18 | 2.6475 | 0.0015309
| 1041 | 17:21 | 2.649 | 0.0015282
| 1044 | 17:24 | 2.6506 | 0.0015255
| 1047 | 17:27 | 2.6521 | 0.0015229
| 1050 | 17:30 | 2.6536 | 0.0015202
| 1053 | 17:33 | 2.6551 | 0.0015176
| 1056 | 17:36 | 2.6566 | 0.0015149
| 1059 | 17:39 | 2.6582 | 0.0015123
| 1062 | 17:42 | 2.6597 | 0.0015097
| 1065 | 17:45 | 2.6612 | 0.0015071
| 1068 | 17:48 | 2.6627 | 0.0015045
| 1071 | 17:51 | 2.6642 | 0.0015019
| 1074 | 17:54 | 2.6657 | 0.0014993
| 1077 | 17:57 | 2.6672 | 0.0014968
| 1080 | 18:00 | 2.6687 | 0.0014942
| 1083 | 18:03 | 2.6702 | 0.0014917
| 1086 | 18:06 | 2.6717 | 0.0014891
| 1089 | 18:09 | 2.6731 | 0.0014866
| 1092 | 18:12 | 2.6746 | 0.0014841
| 1095 | 18:15 | 2.6761 | 0.0014816
| 1098 | 18:18 | 2.6776 | 0.0014791
| 1101 | 18:21 | 2.6791 | 0.0014766
| 1104 | 18:24 | 2.6805 | 0.0014741
| 1107 | 18:27 | 2.682 | 0.0014716
| 1110 | 18:30 | 2.6835 | 0.0014692
| 1113 | 18:33 | 2.6849 | 0.0014667
| 1116 | 18:36 | 2.6864 | 0.0014643
| 1119 | 18:39 | 2.6879 | 0.0014619
| 1122 | 18:42 | 2.6893 | 0.0014594
| 1125 | 18:45 | 2.6908 | 0.001457
| 1128 | 18:48 | 2.6922 | 0.0014546
| 1131 | 18:51 | 2.6937 | 0.0014522
| 1134 | 18:54 | 2.6951 | 0.0014498
| 1137 | 18:57 | 2.6966 | 0.0014474
| 1140 | 19:00 | 2.698 | 0.0014451
| 1143 | 19:03 | 2.6995 | 0.0014427
| 1146 | 19:06 | 2.7009 | 0.0014403
| 1149 | 19:09 | 2.7024 | 0.001438
| 1152 | 19:12 | 2.7038 | 0.0014357
| 1155 | 19:15 | 2.7052 | 0.0014333
| 1158 | 19:18 | 2.7067 | 0.001431
| 1161 | 19:21 | 2.7081 | 0.0014287
| 1164 | 19:24 | 2.7095 | 0.0014264
| 1167 | 19:27 | 2.7109 | 0.0014241
| 1170 | 19:30 | 2.7124 | 0.0014218
| 1173 | 19:33 | 2.7138 | 0.0014195
| 1176 | 19:36 | 2.7152 | 0.0014173
| 1179 | 19:39 | 2.7166 | 0.001415
| 1182 | 19:42 | 2.718 | 0.0014127
| 1185 | 19:45 | 2.7194 | 0.0014105
| 1188 | 19:48 | 2.7208 | 0.0014083
| 1191 | 19:51 | 2.7222 | 0.001406
| 1194 | 19:54 | 2.7236 | 0.0014038
| 1197 | 19:57 | 2.7251 | 0.0014016
| 1200 | 20:00 | 2.7265 | 0.0013994
| 1203 | 20:03 | 2.7278 | 0.0013972
| 1206 | 20:06 | 2.7292 | 0.001395
| 1209 | 20:09 | 2.7306 | 0.0013928
| 1212 | 20:12 | 2.732 | 0.0013906
| 1215 | 20:15 | 2.7334 | 0.0013884
| 1218 | 20:18 | 2.7348 | 0.0013863
| 1221 | 20:21 | 2.7362 | 0.0013841
| 1224 | 20:24 | 2.7376 | 0.001382
| 1227 | 20:27 | 2.7389 | 0.0013798
| 1230 | 20:30 | 2.7403 | 0.0013777
| 1233 | 20:33 | 2.7417 | 0.0013756
| 1236 | 20:36 | 2.7431 | 0.0013735
| 1239 | 20:39 | 2.7444 | 0.0013713
| 1242 | 20:42 | 2.7458 | 0.0013692
| 1245 | 20:45 | 2.7472 | 0.0013671
| 1248 | 20:48 | 2.7485 | 0.0013651
| 1251 | 20:51 | 2.7499 | 0.001363
| 1254 | 20:54 | 2.7513 | 0.0013609
| 1257 | 20:57 | 2.7526 | 0.0013588
| 1260 | 21:00 | 2.754 | 0.0013568
| 1263 | 21:03 | 2.7553 | 0.0013547
| 1266 | 21:06 | 2.7567 | 0.0013527
| 1269 | 21:09 | 2.758 | 0.0013506
| 1272 | 21:12 | 2.7594 | 0.0013486
| 1275 | 21:15 | 2.7607 | 0.0013466
| 1278 | 21:18 | 2.7621 | 0.0013445
| 1281 | 21:21 | 2.7634 | 0.0013425
| 1284 | 21:24 | 2.7648 | 0.0013405
| 1287 | 21:27 | 2.7661 | 0.0013385
| 1290 | 21:30 | 2.7674 | 0.0013365
| 1293 | 21:33 | 2.7688 | 0.0013345
| 1296 | 21:36 | 2.7701 | 0.0013326
| 1299 | 21:39 | 2.7714 | 0.0013306
| 1302 | 21:42 | 2.7728 | 0.0013286
| 1305 | 21:45 | 2.7741 | 0.0013266
| 1308 | 21:48 | 2.7754 | 0.0013247
| 1311 | 21:51 | 2.7767 | 0.0013227
| 1314 | 21:54 | 2.7781 | 0.0013208
| 1317 | 21:57 | 2.7794 | 0.0013189
| 1320 | 22:00 | 2.7807 | 0.0013169
| 1323 | 22:03 | 2.782 | 0.001315
| 1326 | 22:06 | 2.7833 | 0.0013131
| 1329 | 22:09 | 2.7846 | 0.0013112
| 1332 | 22:12 | 2.7859 | 0.0013093
| 1335 | 22:15 | 2.7873 | 0.0013074
| 1338 | 22:18 | 2.7886 | 0.0013055
| 1341 | 22:21 | 2.7899 | 0.0013036
| 1344 | 22:24 | 2.7912 | 0.0013017
| 1347 | 22:27 | 2.7925 | 0.0012998
| 1350 | 22:30 | 2.7938 | 0.001298
| 1353 | 22:33 | 2.7951 | 0.0012961
| 1356 | 22:36 | 2.7964 | 0.0012943
| 1359 | 22:39 | 2.7976 | 0.0012924
| 1362 | 22:42 | 2.7989 | 0.0012906
| 1365 | 22:45 | 2.8002 | 0.0012887
| 1368 | 22:48 | 2.8015 | 0.0012869
| 1371 | 22:51 | 2.8028 | 0.0012851
| 1374 | 22:54 | 2.8041 | 0.0012832
| 1377 | 22:57 | 2.8054 | 0.0012814
| 1380 | 23:00 | 2.8066 | 0.0012796
| 1383 | 23:03 | 2.8079 | 0.0012778
| 1386 | 23:06 | 2.8092 | 0.001276
| 1389 | 23:09 | 2.8105 | 0.0012742
| 1392 | 23:12 | 2.8117 | 0.0012724
| 1395 | 23:15 | 2.813 | 0.0012706
| 1398 | 23:18 | 2.8143 | 0.0012689
| 1401 | 23:21 | 2.8155 | 0.0012671
| 1404 | 23:24 | 2.8168 | 0.0012653
| 1407 | 23:27 | 2.8181 | 0.0012636
| 1410 | 23:30 | 2.8193 | 0.0012618
| 1413 | 23:33 | 2.8206 | 0.0012601
| 1416 | 23:36 | 2.8219 | 0.0012583
| 1419 | 23:39 | 2.8231 | 0.0012566
| 1422 | 23:42 | 2.8244 | 0.0012549
| 1425 | 23:45 | 2.8256 | 0.0012531
| 1428 | 23:48 | 2.8269 | 0.0012514
| 1431 | 23:51 | 2.8281 | 0.0012497
| 1434 | 23:54 | 2.8294 | 0.001248
| 1437 | 23:57 | 2.8306 | 0.0012463
| 1440 | 24:00 | 2.8319 | 0.0012446

## Depth-Area Points
Depth-Area Curve Points2
6-Hour |  | 24-Hour
x | y | x | y |  | 24-hr | 6-hr | 1-hr
0 | 100 | 0 | 100 | 0 | 100 | 100 | 100 | 0 | 100
10 | 97.9 | 10 | 98.5 | 12.5 | 98.2 | 97.5 | 92.5 | 12.5 | 92.5
20 | 96.2 | 20 | 97.3 | 25 | 96.85 | 95.4 | 86.75 | 25 | 86.75
30 | 94.7 | 30 | 96.4 | 37.5 | 95.8 | 93.8 | 83 | 50 | 80
40 | 93.5 | 40 | 95.7 | 50 | 95.1 | 92.5 | 80 | 62.5 | 77.5
50 | 92.5 | 50 | 95.1 | 62.5 | 94.6875 | 91.5 | 77.5 | 75 | 75.3
70 | 91 | 80 | 94 | 75 | 94.2 | 90.575 | 75.3 | 87.5 | 73.6
100 | 89.1 | 100 | 93.4 | 87.5 | 93.75 | 89.9 | 73.6 | 100 | 72
|  |  |  | 100 | 93.4 | 89.35 | 72
2Section 22.2, Hydrology of the Development Process Manual Volume 2, Design Criteria (1993), Page C-10