## Sheet1
Hydrologic Calculations
Paradise Boulevard Trail Improvements Project
Prepared By: | Kris Johnson |  |  | Checked By: |  |  | Comments Incorporated:
Date: | 2013-09-30 |  |  | Veronica Cid 9/30/2013 |  |  | Kris Johnson 9/30/2013
Job / Task No.: | PR.2009.PARTRL
Subject: | Estimate the design storm peak runoff discharge flow rate and volume
Purpose: | Size drainage facilities to accommodate the design storm
References: | City of Albuquerque Development Process Manual (1997 Revision), Chapter 22, Section 2
Assumptions: | 1 | Project location is in Precipitation Zone 1
| 2 | Drainage area will ultimately be best described as a commercial area, while currently the basin is undeveloped.
Criteria / Requirements:
| 1 | Use COA DPM Chapter 22 - Small Drainage Basins Hydrology Methodology
This methodology applies only to basins 40acres and smaller
Sketches: | Drainage Basin Map (Attached) | [6 empty] | Data Key:
Calculations: | [7 empty] | Reference
| Precipitation Zone |  | 1 |  |  |  |  | Input
Calc
| Precipitation Depth | [6 empty] | Linked
Storm Duration
| Return Period (yr) | P60 | P360 | P1440 | P4days | P10days
| 100 | 1.87 | 2.2 | 2.66 | 3.12 | 3.67
| 50 | 1.683 | 1.98 | 2.394 | 2.808 | 3.303
| 25 | 1.496 | 1.76 | 2.128 | 2.496 | 2.936
| 10 | 1.2473 | 1.4674 | 1.7742 | 2.081 | 2.4479
| 5 | 1.0603 | 1.2474 | 1.5082 | 1.769 | 2.0809
| 2 | 0.81158 | 0.9548 | 1.1544 | 1.3541 | 1.5928
[Excerpt from Table A-2 and Extrapolated from Table A-3]
Excess Precipitation, E (Inches)
| Return Period (yr) | Treatment
|  | A | B | C | D
| 2 | 0 | 0.01 | 0.12 | 0.72
| 10 | 0.08 | 0.22 | 0.44 | 1.24
| 100 | 0.44 | 0.67 | 0.99 | 1.97
[Excerpt from Table A-8]
Peak Discharge (cfs/acre)
| Return Period (yr) | Treatment
|  | A | B | C | D
| 2 | 0 | 0.03 | 0.47 | 1.69
| 10 | 0.24 | 0.76 | 1.49 | 2.89
| 100 | 1.29 | 2.03 | 2.87 | 4.37
[Excerpt from Table A-9]
Typical Basin Treatment Area (%)
|  | A | B | C | D
| Existing | 0 | 0 | 100 | 0
| Proposed | 0 | 5 | 5 | 90
Drainage Basin - Peak Discharge Volume
| Basin ID | Treatment Area (acre) |  |  |  | Total Area | Total Area | Peak Discharge Volume (acre-ft)
|  | A | B | C | D | (sq ft) | (acre) | 2-year | 10-yr | 100-yr
Existing | 1 | 0 | 0 | 5.1693 | 0 | 225174 | 5.1693 | 0.051693 | 0.18954 | 0.42647
Proposed | 1 | 0 | 0.25846 | 0.25846 | 4.6524 | 225174 | 5.1693 | 0.28194 | 0.49496 | 0.79952
Drainage Basin - Peak Discharge Flow Rate
| Basin ID | Treatment Area (acre) |  |  |  | Total Area | Total Area | Peak Discharge Flow Rate (cfs)
|  | A | B | C | D | (sq ft) | (acre) | 2-year | 10-yr | 100-yr
Existing | 1 | 0 | 0 | 5.1693 | 0 | 225174 | 5.1693 | 2.4296 | 7.7022 | 14.8358
Proposed | 1 | 0 | 0.25846 | 0.25846 | 4.6524 | 225174 | 5.1693 | 7.9917 | 14.0269 | 21.5973
Calculations: | Drainage infrastructure should be designed to convey existing conditions flows only. Flows from the fully developed
site should be addressed in accord with COA DPM requirements. Once developed, it is unlikely that the entire
development will continue to release all storm flow to the analysis point used for this analysis.

## Method
COA DMP 40 Acre and Smaller Basins Hydrologic Analysis
Bernalillo County's four precipitation zones are indicated in TABLE A-1 and on FIGURE A-1.
TABLE A-1. PRECIPITATION ZONES
| Zone | Location
| 1 | West of the Rio Grande
| 2 | Between the Rio Grande and San Mateo
| 3 | Between San Mateo and Eubank, North of Interstate 40; and between San Mateo and the East boundary of Range 4 East, South of Interstate 40
| 4 | East of Eubank, North of Interstate 40; and East of the East boundary of Range 4 East, South of Interstate 40
A.2 DESIGN STORM
|  | 100-year, 6-hr | Principle design storm
|  | 100-year, 24-hr (or larger) | Retention / Dention Pond Design
TABLE A-2. DEPTH (INCHES) AT 100-YEAR STORM
| Zone | P60 | P360 | P1440 | P4days | P10days
| 1 | 1.87 | 2.2 | 2.66 | 3.12 | 3.67
| 2 | 2.01 | 2.35 | 2.75 | 3.3 | 3.95
| 3 | 2.14 | 2.6 | 3.1 | 3.95 | 4.9
| 4 | 2.23 | 2.9 | 3.65 | 4.7 | 5.95
Use values from Table A-3 to estimate precipitation at return periods other than 100-yr.
TABLE A-3. RETURN PERIOD FACTORS
| Return Period (yr) | Factor
| 50 | 0.9
| 25 | 0.8
| 10 | 0.667
| 5 | 0.567
| 2 | 0.434
A.3 LAND TREATMENTS
TABLE A-4. LAND TREATMENTS
| Treatment |  | Land Condition
| A |  | Soil uncompacted by human activity with 0 to 10 percent slopes. Native grasses, weeds and shrubs in typical densities with minimal disturbance to grading, ground cover and infiltration capacity.
| B |  | Irrigated lawns, parks and golf courses with 0 to 10 percent slopes. Native grasses, weeds and shrubs, and soil uncompacted by human activity with slopes greater than 10 percent and less than 20 percent.
| C |  | Soil compacted by human activity. Minimal vegetation. Unpaved parking, roads, trails. Most vacant lots. Gravel or rock on plastic (desert landscaping). Irrigated lawns and parks with slopes greater than 10 percent. Native grasses, weeds and shrubs, and soil uncompacted by human activity with slopes at 20 percent or greater. Native grass, weed and shrub areas with clay or clay loam soils and other soils of very low permeability as classified by SCS Hydrologic Soil Group D.
| D |  | Impervious areas, pavement and roofs.
Most watersheds contain a mix of land treatments. To determine proportional treatments, measure respective subareas. In lieu of specific measurement for treatment D, the areal percentages in TABLE A-5 may be employed.
TABLE A-5. PERCENT TREATMENT D (Impervious)
| Land Use |  |  | Percent
| Commercial* |  |  | 90
| Single Family Residential N=units/acre, N6 |  |  | 7*Sq.Rt.((N*N)+(5*N)) (a-4)
Multiple Unit Residential
| Detached* |  |  | 60
| Attached* |  |  | 70
Industrial
| Light* |  |  | 70
| Heavy* |  |  | 80
| Parks, Cemeteries |  |  | 7
| Playgrounds |  |  | 13
| Schools |  |  | 50
| Collector & Arterial Streets |  |  | 90
*Includes local streets
A.5 EXCESS PRECIPITATION & VOLUMETRIC RUNOFF
TABLE A-8. EXCESS PRECIPITATION, E (INCHES) - 6 HOUR STORM
Return Period (yr) | Zone | Treatment 100-YR.. [2-YR., 10-YR.] |  |  |  |  | To determine the volume of runoff,
|  | A | B | C | D |  | 1) Determine the area in each treatment, AA, AB, AC, AD
2 | 1 | 0 | 0.01 | 0.12 | 0.72 |  | 2) Compute the weighted excess precipitation, E
2 | 2 | 0 | 0.02 | 0.15 | 0.79
2 | 3 | 0 | 0.06 | 0.2 | 0.89 |  |  | EAAA + EBAB + ECAC + EDAD
2 | 4 | 0.02 | 0.11 | 0.27 | 1.01 |  |  | Weighted E = ________________________________
10 | 1 | 0.08 | 0.22 | 0.44 | 1.24 |  |  | AA + AB + AC + AD (a-5)
10 | 2 | 0.13 | 0.28 | 0.52 | 1.34 |  | 3) Multiply the weighted E by the watershed area.
10 | 3 | 0.19 | 0.36 | 0.62 | 1.5
10 | 4 | 0.28 | 0.46 | 0.73 | 1.69 |  |  | V360 (as volume) = weighted E* (AA + AB + AC + AD) (a-6)
100 | 1 | 0.44 | 0.67 | 0.99 | 1.97
100 | 2 | 0.53 | 0.78 | 1.13 | 2.12 |  | 4) Ponds which hold water for longer than 6 hours, longer duration storms are required.
100 | 3 | 0.66 | 0.92 | 1.29 | 2.36 |  |  | For 24-hour storms:
100 | 4 | 0.8 | 1.08 | 1.46 | 2.64 |  |  | V1440 = V360 + AD * (P1440 - P360) / 12 in/ft (a-7)
For 4-day storms:
V4DAYS = V360 + AD * (P4DAYS - P360) / 12 in/ft (a-8)
For 10-day storms:
V10DAYS = V360 + AD * (P10DAYS - P360) / 12 in/ft (a-9)
A.6 PEAK DISCHARGE RATE FOR SMALL WATERSHEDS
TABLE A-9. PEAK DISCHARGE (CFS/ACRE)
| Zone | Treatment 100-YR.. [2-YR., 10-YR.] |  |  |  |  | To determine the peak rate of discharge,
|  | A | B | C | D |  | 1) Determine the area in each treatment, AA, AB, AC and AD.
2 | 1 | 0 | 0.03 | 0.47 | 1.69 |  | 2) Multiply the peak rate for each treatment by the respective areas and sum to compute the total QP.
2 | 2 | 0 | 0.08 | 0.6 | 1.86
2 | 3 | 0 | 0.21 | 0.78 | 2.04
2 | 4 | 0.05 | 0.38 | 1 | 2.17 |  | Total QP = QPAAA + QPBAB + QPCAC + QPDAD (a-10)
10 | 1 | 0.24 | 0.76 | 1.49 | 2.89
10 | 2 | 0.38 | 0.95 | 1.71 | 3.14
10 | 3 | 0.58 | 1.19 | 2 | 3.39
10 | 4 | 0.87 | 1.45 | 2.26 | 3.57
100 | 1 | 1.29 | 2.03 | 2.87 | 4.37
100 | 2 | 1.56 | 2.28 | 3.14 | 4.7
100 | 3 | 1.87 | 2.6 | 3.45 | 5.02
100 | 4 | 2.2 | 2.92 | 3.73 | 5.25
To determine the peak rate of discharge using the Rational Method
| TABLE A-10. PEAK INTENSITY (IN/HR at tc = 0.2 hour) | [5 empty] | The 0.2-hour (12-minute) peak intensities, I, are given in TABLE A-10 and Rational Method coefficients, C, are given in TABLE A-11.
| Zone | Intensity
100-YR. [2-YR., 10-YR.]
| 1 | 4.7 |  |  |  |  | Total QP = (CA * I * AA) + (CB * I * AB) + (CC * I * AC) + (CD * I * AD) (a-11)
[1.84, 3.14]
| 2 | 5.05
[2.04, 3.41]
| 3 | 5.38
[2.21, 3.65]
| 4 | 5.61
[2.34, 3.83]
ABLE A-11. RATIONAL METHOD COEFFICIENT, C
| Zone | Treatment 100-YR.. [2-YR., 10-YR.] |  |  |  |  | (Note the quote from the ASCE Manual and Report on Engineering Practice No. 37 (1969): The commonly reported Rational C values "are applicable for storms to 5- to 10-yr. frequencies. Less frequent, higher intensity storms will require the use of higher coefficients because infiltration and other losses have a proportionally smaller effect on runoff." Thus higher C's realized under heavy precipitation might be expected.)
|  | A | B | C | D
| 1 | 0.27 | 0.43 | 0.61 | 0.93
|  | [0.00, 0.08] | [0.02, 0.24] | [0.26, 0.47] | [0.92, 0.92]
| 2 | 0.31 | 0.45 | 0.62 | 0.93
|  | [0.00, 0.11] | [0.04, 0.28] | [0.29, 0.50] | [0.91, 0.92]
| 3 | 0.35 | 0.48 | 0.64 | 0.93
|  | [0.00, 0.16] | [0.10, 0.33] | [0.35, 0.55] | [0.92, 0.93]
| 4 | 0.39 | 0.52 | 0.66 | 0.94
|  | [0.02, 0.23] | [0.16, 0.38] | [0.43, 0.59] | [0.93, 0.93]
Calculations:
| Precipitation Zone |  | 2
4