## Alt #1
DRB Project No.
DRC Project No.
Preliminary Plat Approved:
DRB Project No.
Figure 12
INFRASTRUCTURE LIST
EXHIBIT "A"
TO SUBDIVISION IMPROVEMENTS AGREEMENT
DEVELOPMENT REVIEW BOARD (D.R.B.) REQUIRED INFRASTRUCTURE LIST
PINON POINTE AT VENTANA RANCH
(TRACT Y-1A-2, VENTANA RANCH)
Following is a summary of PUBLIC/PRIVATE Infrastructure required to be constructed or financially guaranteed for the above development. This Listing
is not necessarily a complete listing. During the SIA process and/or in the review of the construction drawings, if the DRC Chair determines that
appurtenant items and/or unforeseen items have not been included in the infrastructure listing, the DRC Chair may include those items in the listing and
related financial guarantee. Likewise, if the DRC Chair determines that appurtenant or non-essential items can be deleted from the listing, those items
may be deleted as well as the related portions of the financial guarantees. All such revisions require approval by the DRC Chair, the User Department
and agent/owner. If such approvals are obtained, these revisions to the listing will be incorporated administratively. In addition, any unforeseen items
which arise during construction which are necessary to complete the project and which normally are the Subdivider's responsibility will be required as a
condition of project acceptance and close out by the City.
SIA | COA | Size | Type of Improvement | Location | From | To | Engineers | City | City Project
Sequence # | DRC Project # | [5 empty] | Certification | Inspector | Engineer
PUBLIC ROADWAY IMPROVEMENTS (ON-SITE)
|  | 22' F-F (IN) | RESIDENTIAL PAVING W/ PCC | PRAIRIE FALCON | LAS VENTANAS | SHAWNA | / | / | /
|  | 24' F-F (OUT) | CURB & GUTTER & PCC 4' WIDE | AVENUE | ROAD | STREET
SIDEWALK ON BOTH SIDES

## Alt #2
Current DRC | [5 empty] | FIGURE 12 |  |  |  |  | Date Submitted:_________________
Project Number:________________ | [10 empty] | Date Site Plan Approved:_________________
[6 empty] | INFRASTRUCTURE LIST |  |  |  |  | Date Preliminary Plat Approved:_________________
[6 empty] | (Rev. 9-20-05) |  |  |  |  | Date Preliminary Plat Expires:_________________
[6 empty] | EXHIBIT "A" |  |  |  |  | DRB Project No.:_________________
[6 empty] | TO SUBDIVISION IMPROVEMENTS AGREEMENT |  |  |  |  | DRB Application No.:_________________
DEVELOPMENT REVIEW BOARD (D.R.B.) REQUIRED INFRASTRUCTURE LIST
THE BOULDERS - PHASE TWO
PROPOSED NAME OF PLAT AND/OR SITE DEVELOPMENT PLAN
EXISTING LEGAL DESCRIPTION PRIOR TO PLATTING ACTION
Following is a summary of PUBLIC/PRIVATE Infrastructure required to be constructed or financially guaranteed for the above development. This Listing is not necessarily a complete listing. During the SIA process and/or in the review of the construction drawings, if the DRC Chair determines that appurtenant items and/or unforeseen items have not been included in the infrastructure listing, the DRC Chair may include those items in the listing and related financial guarantee. Likewise, if the DRC Chair determines that appurtenant or non-essential items can be deleted from the listing, those items may be deleted as well as the related portions of the financial guarantees. All such revisions require approval by the DRC Chair, the User Department and agent/owner. If such approvals are obtained, these revisions to the listing will be incorporated administratively. In addition, any unforeseen items which arise during construction which are necessary to complete the project and which normally are the Subdivider's responsibility will be required as a condition of project acceptance and close out by the City.
Construction Certification
Financially |  | Constructed |  | Size |  | Type of Improvement |  | Location | From |  | To | Private |  | City Cnst
Guaranteed |  | Under | [9 empty] | Inspector | P.E. | Engineer
DRC # |  | DRC #
|  |  |  | 32' F-F |  | Residential Paving (Major Local |  | Big Rock Drive | Paradise |  | Geode Road | / | / | /
[5 empty] | * | Roadway), Curb & Gutter |  |  | Boulevard
[5 empty] | * | 6' Sidewalk (Both Sides)
|  |  |  | 28' F-F |  | Residential Paving, Curb & Gutter |  | Geode Road | Big Rock Drive |  | Andesite Drive | / | / | /
[5 empty] | * | 4' Sidewalk (Both Sides)
|  |  |  | 28' F-F |  | Residential Paving, Curb & Gutter |  | Andesite Drive | Tract B |  | Monolith Drive | / | / | /
[5 empty] | * | 4' Sidewalk (Both Sides)
|  |  |  | 32' F-F |  | Residential Paving, (Normal Local |  | Andesite Drive | Monolith Drive |  | Hummock Road | / | / | /
Roadway), Curb & Gutter
[5 empty] | * | 4' Sidewalk (Both Sides)
|  |  |  | 32' F-F |  | Residential Paving, (Normal Local |  | Geode Road | Big Rock Drive |  | Existing APS Drive | / | / | /
Roadway), Curb & Gutter
[5 empty] | * | 4' Sidewalk (Both Sides)
|  |  |  | 28' F-F |  | Residential Paving, Curb & Gutter |  | Andesite Drive | Hummock Road |  | Stone Ridge Drive | / | / | /
[5 empty] | * | 4' Sidewalk (Both Sides)
|  |  |  | 32' F-F |  | Residential Paving, (Normal Local |  | Glass Rock Road | Andesite Drive |  | 110 FT West | / | / | /
Roadway), Curb & Gutter
[5 empty] | * | 4' Sidewalk (Both Sides)
|  |  |  | 46' F-F |  | Residential Paving (Major Local |  | Monolith Drive | Andesite Drive |  | Basalt Peak Drive | / | / | /
Roadway), Curb & Gutter
[5 empty] | * | 6' Sidewalk (Both Sides)
w/ 13' F-F Median
PAGE _1___ OF __5__
(rev. 03.17.2011)
Financially |  | Constructed | [9 empty] | Construction Certification
Guaranteed |  | Under |  | Size |  | Type of Improvement |  | Location | From |  | To | Private |  | City Cnst
DRC # |  | DRC # | [9 empty] | Inspector | P.E. | Engineer
|  |  |  | 28' F-F |  | Residential Paving, Curb & Gutter |  | Cobble Peak Road | Iron Rock Drive |  | Sandstone Rim | / | / | /
[5 empty] | * | 4' Sidewalk (Both Sides) |  |  |  |  | Drive
|  |  |  | 28' F-F |  | Residential Paving, |  | Iron Rock Drive | Monolith Drive |  | Stone Ridge Drive | / | / | /
Curb & Gutter
[5 empty] | * | 4' Sidewalk (Both Sides)
[12 empty] | / | / | /
|  |  |  | 28' F-F |  | Residential Paving, Curb & Gutter |  | Sandstone Rim Drive | Tract L North End |  | Tract "L" South End | / | / | /
[5 empty] | * | 4' Sidewalk (Both Sides)
|  |  |  | 28' F-F |  | Residential Paving, Curb & Gutter |  | Hummock Road | Andesite Drive |  | Iron Rock Drive | / | / | /
[5 empty] | * | 4' Sidewalk (Both Sides)
|  |  |  | 32' F-F |  | Residential Paving (Normal Local |  | Big Rock Drive | Geode Road |  | 115' South of | / | / | /
[6 empty] | Roadway), Curb & Gutter |  |  |  |  | Geode Road
[5 empty] | * | 4' Sidewalk (Both Sides)
|  |  |  | 28' F-F |  | Residential Paving, Curb & Gutter |  | Stone Ridge Drive | Andesite Road |  | Sandstone Rim | / | / | /
[5 empty] | * | 4' Sidewalk (Both Sides) |  |  |  |  | Drive
|  |  |  | 28' F-F |  | Residential Paving, Curb & Gutter |  | Jagged Peak Road | Andesite Drive |  | 110 FT West of | / | / | /
[5 empty] | * | 4' Sidewalk (Both Sides) |  |  |  |  | Andesite Drive
|  |  |  | 38' F-F |  | Arterial Paving, Curb & Gutter |  | Unser Boulevard | 200 Ft South of |  | 785 Ft South of | / | / | /
[6 empty] | 10' Paved Trail (West) |  |  | Boulder Trail Place |  | Boulder Trail Place
w/ 13' F-Centerline Median
|  |  |  | 8" |  | SAS Gravity Line |  | Andesite Drive | Tract B |  | Stone Ridge Drive | / | / | /
|  |  |  | 8" |  | SAS Gravity Line |  | Hummock Road | Andesite Drive |  | Iron Rock Drive | / | / | /
|  |  |  | 8" |  | SAS Gravity Line |  | Iron Rock Drive | Monolith Drive |  | Stone Ridge Drive | / | / | /
|  |  |  | 8" |  | SAS Gravity Line |  | Standstone Rim Drive | Tract L North End |  | Tract L South End | / | / | /
|  |  |  | 8" |  | SAS Gravity Line |  | Stone Ridge Drive | Andesite Drive |  | Sandstone Rim | / | / | /
Drive
|  |  |  | 8" |  | SAS Gravity Line |  | Big Rock Road | Stone Ridge Road |  | Andesite Drive | / | / | /
PAGE __2__ OF __5__
(rev. 03.17.2011)
Financially |  | Constructed | [9 empty] | Construction Certification
Guaranteed |  | Under |  | Size |  | Type of Improvement |  | Location | From |  | To | Private |  | City Cnst
DRC # |  | DRC # | [9 empty] | Inspector | P.E. | Engineer
|  |  |  | 8" |  | SAS Gravity Line |  | Jagged Peak Road | Andersite Drive |  | 110 FT West of | / | / | /
Andesite Drive
|  |  |  | 8" |  | Water PVC Line |  | Geode Road | Big Rock Drive |  | Andesite Drive | / | / | /
|  |  |  | 8" |  | Water PVC Line |  | Big Rock Drive | Paradise |  | Geode Road | / | / | /
Boulevard
|  |  |  | 8" |  | Water PVC Line |  | Andesite Drive | Tract B |  | Stone Ridge Drive | / | / | /
|  |  |  | 8" |  | Water PVC Line |  | Jagged Peak Road | Andesite Drive |  | 110 Ft West of | / | / | /
Andesite Drive
|  |  |  | 8" |  | Water PVC Line |  | Monolith Drive | Basalt Peak Drive |  | Andesite Drive | / | / | /
|  |  |  | 8" |  | Water PVC Line |  | Hummock Road | Andesite Drive |  | Iron Rock Drive | / | / | /
|  |  |  | 8" |  | Water PVC Line |  | Iron Rock Drive | Monolith Drive |  | Stone Ridge Drive | / | / | /
|  |  |  | 6" - 8" |  | Water PVC Line |  | Cobble Peak Road | Iron Rock Drive |  | Sandstone Rim | / | / | /
Drive
|  |  |  | 6" - 8" |  | Water PVC Line |  | Sandstone Rim Drive | Tract L North End |  | Tract L South End | / | / | /
|  |  |  | 8" |  | Water PVC Line |  | Stone Ridge Drive | Andersite Drive |  | Sandstone Rim | / | / | /
Drive
|  |  |  | 8" |  | Water PVC Line |  | Big Rock Drive | Geode Road |  | 60 FT South of | / | / | /
Geode Road
|  |  |  | 24" - 36" |  | RCP Storm Sewer |  | Andesite Drive | Geode Road |  | Stone Ridge Drive | / | / | /
PAGE __3__ OF __5__
(rev. 03.17.2011)
Financially |  | Constructed | [9 empty] | Construction Certification
Guaranteed |  | Under |  | Size |  | Type of Improvement |  | Location | From |  | To | Private |  | City Cnst
DRC # |  | DRC # | [9 empty] | Inspector | P.E. | Engineer
|  |  |  | 24" - 30" |  | RCP Storm Sewer |  | Sandstone Rim Drive | Cobble Peak Road |  | Tract L South End | / | / | /
|  |  |  | 36" - 42" |  | RCP Storm Sewer |  | Stone Ridge Drive | Andesite Drive |  | 50 FT West of | / | / | /
[9 empty] | West of Lot 94 |  | Andesite Road
|  |  |  | 24" |  | RCP Storm Sewer |  | Stone Ridge Drive | Sandstone Rim |  | 120 FT West of | / | / | /
[9 empty] | Drive | Sandstone Rim Drive
|  |  |  | 42" |  | RCP Storm Sewer |  | Route Connection | Stone Ridge Drive |  | Unser Boulevard | / | / | /
NBL Crossing
|  |  |  | 24" |  | RCP Storm Sewer |  | Geode Road | Andesite Drive |  | Tract C | / | / | /
|  |  |  | 7.352 ac-ft |  | Temporary Retention Pond |  | Tract B-1 | - |  | - | / | / | /
|  |  |  | 11.391 ac-ft |  | Temporary Retention Pond |  | Tract 6-A | - |  | - | / | / | /
|  |  |  | 12' |  | Concrete Channel |  | Tract C | North Property Line |  | South Property Line | / | / | /
|  |  |  | Catch basins and RCP connections included with storm sewer. | [7 empty] | / | / | /
|  |  |  | Water infrastructure to include valves, fittings, valve boxes, and fire hydrants as required. | [7 empty] | / | / | /
|  |  |  | Sanitary sewer to include manholes and service connections as required. | [7 empty] | / | / | /
|  |  |  | Residential street lights per DPM. | [7 empty] | / | / | /
[12 empty] | / | / | /
[12 empty] | / | / | /
[12 empty] | / | / | /
PAGE __4__ OF __5__
(rev. 03.17.2011)
The items listed below are on the CCIP and approved for Impact Fee credits. Signatures from the Impact Fee Administrator and the City User Department is required prior to DRB approval of this listing. The Items listed below are subject to the standard SIA requirements.
Financially |  | Constructed | [9 empty] | Construction Certification
Guaranteed |  | Under |  | Size |  | Type of Improvement |  | Location | From |  | To | Private |  | City Cnst
DRC # |  | DRC # | [9 empty] | Inspector | P.E. | Engineer
|  |  |  | ___________ |  | _________________________________ |  | _____________________ | _________________ |  | _________________ | / | / | /
_________________________________
|  |  |  | ___________ |  | _________________________________ |  | _____________________ | _________________ |  | _________________ | / | / | /
[6 empty] | _________________________________ |  |  | Approval of Creditable Items: |  |  | Approval of Creditable Items:
[9 empty] | _________________________________ |  |  | _____________________________________
[9 empty] | Impact Fee Admistrator Signature Date |  |  | City User Dept. Signature Date
NOTES
If the site is located in a floodplain, then the financial guarantee will not be released until the LOMR is approved by FEMA.
Street lights per City rquirements.
1 | *Sidewalk fronting residential lots are deferred as shown on the approved Deferral Sidewalk Exhibit.
2 | Ceritfication of the grading plan is required for release of financial guarantees.
3 | 3' Retaining Wall on Big Rock Drive - From Paradise Blvd +/- 205' South
AGENT / OWNER | [5 empty] | DEVELOPMENT REVIEW BOARD MEMBER APPROVALS
|  | RONALD R. BOHANNAN, PE |  |  |  |  | _________________________________ |  |  |  | _________________________________
|  | NAME (print) |  |  |  |  | DRB CHAIR - date |  |  |  | PARKS & RECREATION - date
|  | TIERRA WEST, LLC |  |  |  |  | _________________________________ |  |  |  | _________________________________
|  | FIRM |  |  |  |  | TRANSPORTATION DEVELOPMENT - date |  |  |  | AMAFCA - date
|  | __________________________ |  |  |  |  | _________________________________ |  |  |  | _________________________________
|  | SIGNATURE - date |  |  |  |  | UTILITY DEVELOPMENT - date |  |  |  | ___________ - date
[7 empty] | _________________________________ |  |  |  | _________________________________
[7 empty] | CITY ENGINEER - date |  |  |  | ___________ - date
DESIGN REVIEW COMMITTEE REVISIONS
|  | REVISION | DATE |  |  | DRC CHAIR |  | USER DEPARTMENT |  | AGENT /OWNER
PAGE __5__ OF __5__
(rev. 03.17.2011)
Note on B44: PUBLIC WORKS:
Note on L77: PUBLIC WORKS:
Note on N50: PUBLIC WORKS:
Note on N89: PUBLIC WORKS:
Note on N127: PUBLIC WORKS: