## Orifices for TRAILS
TRAILS ORIFICE PLATES
FIND: Orifice Area, O = B + C
| Pipe ID, in. = | 48 | 1809.5574
| Radius, R, in. = | 24 | 12.5664
| Orifice Ht., c, in. = | 9
| Slot width, b, in. = | 8
| a = R - b/2 = | 20
| Area "B" ≈ (2R-c)*b = | 312 | 2.1667
| cos-1(XOY/2) = | 51.3178
| XOY = Angle x-o-y = | 102.6356
| Sector = (XOY/360)*PI* R2 = | 515.9029
| Triangle = R*sin(XOY/2)*(R-c) = | 281.0249
| Area "C" = Sector - Triangle = | 234.878 | 1.6311
| Orifice O = B + C = | 546.878 | 3.7978
POND ==> | D | E | F | G | H | J | K
Pipe ID, in. = | 30 | 30 | 48 | 42 | 30 | 48 | 48
Radius, R, in. = | 15 | 15 | 24 | 21 | 15 | 24 | 24
Orifice Ht., c, in. = | 9 | 10 | 9 | 10 | 12 | 14 | 20
Slot width, b, in. = | 8 | 8 | 8 | 8 | 8 | 8 | 8
a = R - B/2 = | 11 | 11 | 20 | 17 | 11 | 20 | 20
Area of B ≈ (2R-c)*b = | 168 | 160 | 312 | 256 | 144 | 272 | 224
Slot "B" = | 1.1667 | 1.1111 | 2.1667 | 1.7778 | 1 | 1.8889 | 1.5556
cos-1(XOY/2) = | 1.1593 | 1.231 | 0.89566 | 1.0195 | 1.3694 | 1.141 | 1.4033
XOY = Angle x-o-y = | 132.8436 | 141.0576 | 102.6356 | 116.8237 | 156.9261 | 130.7514 | 160.8119
Sector = (XOY/360)*PI* R2 = | 260.8379 | 276.9659 | 515.9029 | 449.5904 | 308.1236 | 657.228 | 808.3286
Triangle = R*sin(XOY/2)*(R-c) = | 82.4864 | 70.7107 | 281.0249 | 196.774 | 44.0908 | 218.1742 | 94.6573
Area "C" = Sector - Triangle = | 178.3515 | 206.2552 | 234.878 | 252.8164 | 264.0328 | 439.0538 | 713.6713
"C" = | 1.2386 | 1.4323 | 1.6311 | 1.7557 | 1.8336 | 3.049 | 4.9561
Area "C" / DMP Value = | 99.88% | 100.2% | 100.1% | 100.3% | 100.2% | 99.97% | 99.92%
Orifice O = B + C = | 346.3515 | 366.2552 | 546.878 | 508.8164 | 408.0328 | 711.0538 | 937.6713
| 2.4052 | 2.5434 | 3.7978 | 3.5334 | 2.8336 | 4.9379 | 6.5116
"C" + Slot /DMP Value = | 194% | 177.9% | 233% | 201.9% | 154.8% | 161.9% | 131.3%
% of Pipe -> | 49% | 51.81% | 30.22% | 36.73% | 57.72% | 39.29% | 51.82%
POND ==> | D | E | F | G | H | J | K
DMP Value = | 1.24 | 1.43 | 1.63 | 1.75 | 1.83 | 3.05 | 4.96
% of Pipe -> | 46.97% | 54.17% | 18.68% | 27.76% | 69.32% | 34.95% | 56.84%
POND ==> | D | E | F | G | H | J | K
(B+C) minus DMPvalue (sf) = | 1.1652 | 1.1134 | 2.1678 | 1.7834 | 1.0036 | 1.8879 | 1.5516
Equivalent Diam.==> | 21 | 22 | 26 | 25 | 23 | 30 | 35
As-Built Outfall ==> | 24 | 24 | 42 | 24 | 30
"
"
"
"
in2
"
C
B
A
a
c
8 "
R
o
x
y
in2
in2
"
"
"
"
in2
"
o
in2
in2
= ft2
"
"
"
"
in2
"
o
in2
in2
= ft2
"
"
"
"
in2
"
o
in2
in2
= ft2
"
"
"
"
in2
"
o
in2
in2
= ft2
"
"
"
"
in2
"
o
in2
in2
= ft2
"
"
"
"
in2
"
o
in2
in2
= ft2
"
"
"
"
in2
"
o
in2
in2
= ft2
= ft2
= ft2
= ft2
= ft2
= ft2
= ft2
= ft2
= ft2
= ft2
= ft2
= ft2
= ft2
= ft2
= ft2
= ft2
= ft2
= ft2
= ft2
= ft2
= ft2
= ft2
Rad.
o
o
= ft2
in2
in2
in2
in2
in2
in2
in2
in2
in2
in2
in2
in2
in2
in2
o
Rad.
o
Rad.
o
Rad.
o
Rad.
o
Rad.
o
Rad.
in2
in2
in2
ft2
ft2
ft2
in-dia
in-dia
in-dia
in-dia
in-dia
in-dia
in-dia
in-dia
in-dia
in-dia
in-dia
in-dia
in-dia
in-dia

## Triangle Orifices for TRAILS
Alternate - TRAILS ORIFICE PLATES
FIND: Orifice Area, O = B + C
| Pipe ID, in. = | 48 | 1809.5574
| Radius, R, in. = | 24 | 12.5664
| Orifice width, w, in. = | 6
| Segment Ht., h, in. = | 0.18824
h = R-b = R-(R*cos(R/w/2) =
| Triangle "ABC" Area = (2R-h) * w/2 = | 143.4353 | 0.99608
| Sin-1(AOC/2) = | 7.1808
| AOC = Angle A-O-C = | 14.3615
| Sector Area = (AOC/360)*PI* R2 = | 72.1888
| Triangle "AOC" Area = R*sin(AOC/2)*(R-h) = | 71.4353
| Area "C" = Sector - Triangle AOC = | 0.75355 | 0.005233
| Orifice Area = Triangle + Sector = | 144.1888 | 1.0013
POND ==> | D | E | F | G | H | J | K | Universe
Pipe ID, in. = | 48 | 30 | 48 | 42 | 30 | 48 | 48 | 36
Radius, R, in. = | 24 | 15 | 24 | 21 | 15 | 24 | 24 | 18
Orifice width, w, in. = | 14.3 | 23 | 22.25 | 23.5 | 25 | 28.5 | 36.5 | 35
Segment Ht., h, in. = | 1.0898 | 5.3693 | 2.7342 | 3.5949 | 6.7084 | 4.6884 | 8.4135 | 13.7869
Triangle "ABC" Area = | 335.408 | 283.2528 | 503.5821 | 451.2599 | 291.1445 | 617.1902 | 722.4528 | 388.7288
Sin-1(AOC/2) = | 17.3325 | 50.0555 | 27.6159 | 34.0229 | 56.4427 | 36.4236 | 49.5009 | 76.4638
AOC = Angle A-O-C = | 34.665 | 100.111 | 55.2318 | 68.0457 | 112.8854 | 72.8471 | 99.0019 | 152.9276
Sector Area = | 174.2455 | 196.5675 | 277.6251 | 261.8707 | 221.6499 | 366.1697 | 497.6378 | 432.3926
Triangle "AOC" Area = | 163.808 | 110.7528 | 236.5821 | 204.5099 | 103.6445 | 275.1902 | 284.4528 | 73.7288
Area "C" = | 10.4375 | 85.8146 | 41.0431 | 57.3608 | 118.0054 | 90.9795 | 213.185 | 358.6638
| -0.1461% | 0.7678% | -0.412% | -0.03846% | 0.2738% | -0.4056% | -0.2169% | -25.34%
Dave's Proposal - Nov'14 = | 346.3515 | 366.2552 | 546.878 | 508.8164 | 408.0328 | 711.0538 | 937.6713 | 1001
Triangular Orifice = | 345.8455 | 369.0675 | 544.6251 | 508.6207 | 409.1499 | 708.1697 | 935.6378 | 747.3926
% of Pipe -> | 19.11% | 52.21% | 30.1% | 36.71% | 57.88% | 39.13% | 51.71% | 73.43%
DMP Value = | 178.56 | 205.92 | 234.72 | 252 | 263.52 | 439.2 | 714.24 | 714.24
| 193.7% | 179.2% | 232% | 201.8% | 155.3% | 161.2% | 131% | 104.6%
POND ==> | D | E | F | G | H | J | K | Universe
From 11/25/13 Report
DMP Value = | 1.24 | 1.43 | 1.63 | 1.75 | 1.83 | 3.05 | 4.96 | 4.96
% of Pipe -> | 9.868% | 29.13% | 12.97% | 18.19% | 37.28% | 24.27% | 39.47% | 70.17%
POND ==> | D | E | F | G | H | J | K | Universe
Equivalent Diam.==> | 21 | 22 | 26 | 25 | 23 | 30 | 35 | 31
As-Built Outfall ==> | 24 | 24 | 42 | 24 | 30
C
A
a
c
r
o
y
B
w
"
"
"
in2
"
C
B
A
b
h
w = Orifice Width
R
O
x
y
in2
in2
"
"
"
in2
"
in2
in2
= ft2
"
"
"
= ft2
"
"
"
"
"
"
"
"
"
"
"
"
"
ft2
o
o
= ft2
in2
in2
in2
in2
ft2
ft2
ft2
o
o
o
in2
= ft2
"
in2
in2
in2
= ft2
in2
o
o
in2
= ft2
"
in2
in2
in2
= ft2
in2
o
o
in2
= ft2
"
in2
"
in2
in2
= ft2
in2
o
o
in2
= ft2
"
in2
in2
in2
= ft2
in2
o
o
in2
= ft2
"
in2
in2
in2
= ft2
in2
o
o
in2
= ft2
"
in2
"
in2
in2
= ft2
in2
o
o
in2
= ft2
in2
in2
in2
in2
in2
in2
in2
in-dia
in-dia
in-dia
in-dia
in-dia
in-dia
in-dia
in-dia
in-dia
in-dia
in-dia
in-dia
in-dia
in-dia
in2
in2
in2
in2
in2
in2
"
"
in2
in2
in2
in2
"
in2
"
in2
in2
= ft2
in2
o
o
in2
= ft2
in2
in2
in-dia
in-dia
in2
in2