## Sheet1
Basin ID | Area (AC) | A | B | C | D | 2-yr 6-hr vol (AC-FT) | 2-yr 24-hr vol (AC-FT)
OS A3 | 1.36 | 0 | 0 | 98 | 2 | 0.016524 | 0.017068
OS A4 | 5.87 | 0 | 7.5 | 7.5 | 85 | 0.38766 | 0.48745 | Basin A4 isn't developing at this time and isn't included in the temporary retention required.
OS 1 | 3.83 | 0 | 0 | 100 | 0 | 0.041492 | 0.041492
1 | 5.95 | 0 | 15 | 15 | 70 | 0.32973 | 0.41303
2 | 1.06 | 0 | 0 | 100 | 0 | 0.011483 | 0.011483
3 | 3.68 | 0 | 15 | 15 | 70 | 0.20393 | 0.25545
4 | 5.87 | 0 | 15 | 15 | 70 | 0.3253 | 0.40748
5 | 15.72 | 0 | 20 | 20 | 60 | 0.7598 | 0.94844
6 | 3.21 | 0 | 20 | 20 | 60 | 0.15515 | 0.19367
7 | 1.31 | 0 | 0 | 100 | 0 | 0.014192 | 0.014192
PDN | 4.41 | 0 | 0 | 30 | 70 | 0.251 | 0.31274
Total/ | 52.27 | 0
Table 6.2.13 Excess |  | 0 | 0.01 | 0.13 | 0.92
In Zone 1 the 2-yr precipitation is 1.16" in 24 hr and 0.92" in 6 hr. for a difference of 0.24" between 6 hr and 24 hr.
Description of Pond Basins | [6 empty] | 2-yr Inflow (AC-FT) | Retention Provided
Pond A6-1 receives drainage from OS-A3, Basins 6, 7, and half of 5 plus existing pond A | [6 empty] | 0.69915 | The combined retention volume of Ponds A6-1 and A6-2 is 2 ac-ft
Based on grading it looks like about half of Basin 5 dains to Pond A6-1 and half to Pond A6-2
Pond A6-2 recieves overflow from Pond A6-1 plus Basin 7 and half of 5 | [6 empty] | 0.51571
Pond D1 recieves overflow from Pond A6-2, if any, plus Basins 1-4 | [6 empty] | 1.0874 | pond D1 has
at 3600 cf/acre