## Depth Requirement
The Foothills
Pino Arroyo Open Channel Depth Requirement Table
STA | BOTTOM WIDTH (ft) | SIDE SLOPES | WATER DEPTH1 (ft) | VELOCITY1 (ft/s) | CURVE RADII (ft) | SUPER-ELEVATION5 (ft) | FREEBOARD4 (ft) | Friction Slope (S0) | Froude Number 1 | Reynold's Number 6 | 12/Re | ROLL WAVE CALC REQ'D | ROLL WAVE7 (ft) | MAX WATER DEPTH2 (ft) | MIN CHANNEL DEPTH2 (ft) | CHANNEL INV ELEV | MAX WATER SURFACE ELEV
1960.26 | 55.01 | 0.001 | 2.69 | 22.68 |  | 0 | 2 | 0.029463 | 2.73 | 5000754.0984 | 2.3996e-06 | yes |  | 2.7 | 4.7 | 6012.65 | 6017.35
1942.35 | 52.15 | 0.001 | 2.9 | 22.98 | 1000 | 0.58683 | 2 | 0.024422 | 2.57 | 5462459.0164 | 2.1968e-06 | yes | 1.666 | 5.2 | 7.1528 | 6011.68 | 6018.8328
1899.08 | 47.33 | 0.001 | 2.63 | 25.42 | 1000 | 0.65167 | 2.1 | 0.02567 | 2.92 | 5479885.2459 | 2.1898e-06 | yes | 1.9096 | 5.2 | 7.3613 | 6008.64 | 6016.0013
1887.96 | 45.47 | 0.001 | 2.64 | 25.88 | 1000 | 0.65046 | 2.1 | 0.029534 | 2.95 | 5600262.2951 | 2.1428e-06 | yes | 1.9416 | 5.3 | 7.3921 | 6007.86 | 6015.2521
1858.11 | 39.26 | 0.001 | 2.77 | 26.89 | 1000 | 0.61348 | 2.1 | 0.029827 | 2.97 | 6105352.459 | 1.9655e-06 | yes | 2.0159 | 5.4 | 7.5293 | 6005.77 | 6013.2993
1854.79 | 38.51 | 0.001 | 2.79 | 26.99 | 1000 | 0.60731 | 2.1 | 0.029825 | 2.96 | 6172303.2787 | 1.9442e-06 | yes | 2.0154 | 5.5 | 7.5227 | 6005.54 | 6013.0627
1850 | 37.43 | 0.001 | 2.8 | 27.13 | 1000 | 0.59773 | 2.1 | 0.029655 | 2.95 | 6226557.377 | 1.9272e-06 | yes | 2.002 | 5.4 | 7.4997 | 6005.2 | 6012.6997
1828.98 | 32.7 | 0.001 | 3.22 | 27.65 | 1000 | 0.55435 | 2.2 | 0.028241 | 2.84 | 7297786.8852 | 1.6443e-06 | yes | 2.0556 | 5.9 | 8.11 | 6003.78 | 6011.89
1807.37 | 27.5 | 0.001 | 3.54 | 28.29 | 1000 | 0.50147 | 2.2 | 0.026682 | 2.81 | 8208737.7049 | 1.4619e-06 | yes | 2.0681 | 6.2 | 8.3695 | 6002.33 | 6010.6995
1770.07 | 21.7 | 0.001 | 3.25 | 30.2 | 1000 | 0.45935 | 2.2 | 0.029265 | 3.04 | 8045081.9672 | 1.4916e-06 | yes | 2.1381 | 5.9 | 8.0975 | 5999.82 | 6007.9175
1765.9 | 21.16 | 0.001 | 3.31 | 30.28 | 1000 | 0.4529 | 2.2 | 0.032249 | 2.97 | 8215311.4754 | 1.4607e-06 | yes | 2.0464 | 5.9 | 8.0993 | 5999.54 | 6007.6393
1763.38 | 20.86 | 0.001 | 3.41 | 30.28 | 1000 | 0.4492 | 2.2 | 0.031342 | 2.93 | 8463508.1967 | 1.4179e-06 | yes | 2.0168 | 5.9 | 8.166 | 5999.37 | 6007.536
1750 | 19.7 | 0.001 | 4.09 | 30.1 |  | 0 | 2.3 | 0.028399 | 2.64 | 10090901.6393 | 1.1892e-06 | yes | 1.5389 | 5.7 | 7.9389 | 5998.47 | 6006.4089
[6 empty] | 0 | 1.4 |  |  | 0 | #DIV/0! | no | #DIV/0! | #DIV/0! | #DIV/0! |  | #DIV/0!
[6 empty] | 0 | 1.4 |  |  | 0 | #DIV/0! | no | #DIV/0! | #DIV/0! | #DIV/0! |  | #DIV/0!
[6 empty] | 0 | 1.4 |  |  | 0 | #DIV/0! | no |  | 0 | 1.4 |  | 0
[6 empty] | 0 | 1.4 |  |  | 0 | #DIV/0! | no | #DIV/0! | #DIV/0! | #DIV/0! |  | #DIV/0!
[6 empty] | 0 | 1.4 |  |  | 0 | #DIV/0! | no | #DIV/0! | #VALUE! | #DIV/0!
[6 empty] | 0 | 1.4 |  |  | 0 | #DIV/0! | no | #DIV/0! | #VALUE! | #DIV/0!
1) From HEC-RAS Calcs
2) Includes superelevation and roll wave heights. Minimum Channel Depth also includes freeboard
3) Includes 3' behind face of channel (both sides), and 20' for maintenance road and trail
4) Freeboard for flow rates >100 cfs and velocity>35 fps (per DPM section 3.C.4.b(2) ):
Freeboard (feet) = 0.7(2.0+0.25Vd1/3)
5) Superelevation for supercritical velocity (per DPM section 22.3.C.2
| S = 1.3V2(b+2zD)/2gr |  |  | where: | b= bottom width
z=cotangent of bank slope (1/2 in this case)
r=radius (assume 300' worst case)
6) Reynold's Number
| Re = VD/u |  |  | where: | u=kinematic viscosity (ft2/s) = |  |  | 1.22e-05
7) See calculations in Pino Arroyo Roll Wave Heights Table

## Roll Waves
The Foothills
Pino Arroyo Roll Wave Heights Table
STA | BOTTOM WIDTH b (ft) | SIDE SLOPES z | WATER DEPTH1 y (ft) |  | VELOCITY1 V1 (ft/s) | Channel Slope S0 | Froude Number F2 1 | Flow Area1 A1 (ft2) | Reynold's Number 2 Re
1960.26 | 55.01 | 0.001 | 2.69 |  | 22.68 | 0.029463 | 2.73 | 147.9841 | 6496.35
1942.35 | 52.15 | 0.001 | 2.9 |  | 22.98 | 0.024422 | 2.57 | 151.2434 | 5805.2295
1899.08 | 47.33 | 0.001 | 2.63 |  | 25.42 | 0.02567 | 2.92 | 124.4848 | 5533.7787
1887.96 | 45.47 | 0.001 | 2.64 |  | 25.88 | 0.029534 | 2.95 | 120.0478 | 6390.9639
1858.11 | 39.26 | 0.001 | 2.77 |  | 26.89 | 0.029827 | 2.97 | 108.7579 | 6772.1959
1854.79 | 38.51 | 0.001 | 2.79 |  | 26.99 | 0.029825 | 2.96 | 107.4507 | 6820.6352
1850 | 37.43 | 0.001 | 2.8 |  | 27.13 | 0.029655 | 2.95 | 104.8118 | 6806.0656
1828.98 | 32.7 | 0.001 | 3.22 |  | 27.65 | 0.028241 | 2.84 | 105.3044 | 7453.7721
1807.37 | 27.5 | 0.001 | 3.54 |  | 28.29 | 0.026682 | 2.81 | 97.3625 | 7742.1541
1770.07 | 21.7 | 0.001 | 3.25 |  | 30.2 | 0.029265 | 3.04 | 70.5356 | 7796.0041
1765.9 | 21.16 | 0.001 | 3.31 |  | 30.28 | 0.032249 | 2.97 | 70.0506 | 8749.5238
1763.38 | 20.86 | 0.001 | 3.41 |  | 30.28 | 0.031342 | 2.93 | 71.1442 | 8760.3459
1750 | 19.7 | 0.001 | 4.09 |  | 30.1 | 0.028399 | 2.64 | 80.5897 | 9520.6484
0 | 0 | 0 | 0 |  | 0 | 0 | 0 | 0 | 0
0 | 0 | 0 | 0 |  | 0 | 0 | 0 | 0 | 0
0 | 0 | 0 | 0 |  | 0 | 0 | 0 | 0 | 0
0 | 0 | 0 | 0 |  | 0 | 0 | 0 | 0 | 0
0 | 0 | 0 | 0 |  | 0 | 0 | 0 | 0 | 0
0 | 0 | 0 | 0 |  | 0 | 0 | 0 | 0 | 0
STA | ESTIMATED ROLL WAVE HEIGHT (ft) | y23a (ft) | A23b (ft2) |  | k3c | Y* 3d | F13e | WAVE VELOCITY Vw3f (ft/s) | VELOCITY BEHIND WAVE V23g (ft/s) | WAVE CELERITY C3h (ft/s) | CALCULATED ROLL WAVE HEIGHT h3i (ft)
1960.26 | 1.76 | 4.45 | 244.8143 |  | 1 | 0.0489 | 1.6465 | 36.4701 | 28.1343 | 8.3357 | 1.7617
1942.35 | 1.66 | 4.56 | 237.8248 |  | 1 | 0.055609 | 1.6666 | 36.7225 | 27.983 | 8.7395 | 1.666
1899.08 | 1.91 | 4.54 | 214.8988 |  | 1 | 0.055567 | 1.6665 | 39.5364 | 31.3592 | 8.1772 | 1.9096
1887.96 | 1.94 | 4.58 | 208.2736 |  | 1 | 0.05806 | 1.674 | 40.0808 | 31.8955 | 8.1853 | 1.9416
1858.11 | 2.02 | 4.79 | 188.0783 |  | 1 | 0.070555 | 1.7114 | 41.3979 | 33.0086 | 8.3893 | 2.0159
1854.79 | 2.01 | 4.8 | 184.871 |  | 1 | 0.072449 | 1.7171 | 41.4895 | 33.0621 | 8.4274 | 2.0154
1850 | 2 | 4.8 | 179.687 |  | 1 | 0.074806 | 1.7242 | 41.6131 | 33.1651 | 8.448 | 2.002
1828.98 | 2.05 | 5.27 | 172.3568 |  | 1 | 0.098471 | 1.7951 | 42.607 | 33.4688 | 9.1382 | 2.0556
1807.37 | 2.06 | 5.6 | 154.0314 |  | 1 | 0.12873 | 1.8857 | 43.5473 | 33.9032 | 9.6441 | 2.0681
1770.07 | 2.14 | 5.39 | 116.9921 |  | 1 | 0.14977 | 1.9487 | 45.3888 | 36.2313 | 9.1575 | 2.1381
1765.9 | 2.05 | 5.36 | 113.4463 |  | 1 | 0.15643 | 1.9687 | 45.3146 | 36.0311 | 9.2835 | 2.0464
1763.38 | 2.01 | 5.42 | 113.0906 |  | 1 | 0.16347 | 1.9898 | 45.3119 | 35.8555 | 9.4565 | 2.0168
1750 | 1.54 | 5.63 | 110.9427 |  | 1 | 0.20761 | 2.122 | 44.7767 | 34.1154 | 10.6613 | 1.5389
0 | 1.1 | 1.1 | 0 |  | 1 | #DIV/0! | #DIV/0! | #DIV/0! | #DIV/0! | #DIV/0! | #DIV/0!
0 |  | 0 | 0 |  | 1 | #DIV/0! | #DIV/0! | #DIV/0! | #DIV/0! | #DIV/0! | #DIV/0!
0 |  | 0 | 0 |  | 1 | #DIV/0! | #DIV/0! | #DIV/0! | #DIV/0! | #DIV/0! | #DIV/0!
0 |  | 0 | 0 |  | 1 | #DIV/0! | #DIV/0! | #DIV/0! | #DIV/0! | #DIV/0! | #DIV/0!
0 |  | 0 | 0 |  | 1 | #DIV/0! | #DIV/0! | #DIV/0! | #DIV/0! | #DIV/0! | #DIV/0!
0 |  | 0 | 0 |  | 1 | #DIV/0! | #DIV/0! | #DIV/0! | #DIV/0! | #DIV/0! | #DIV/0!
1) From HEC-RAS Calcs
2) Reynold's Number
Re = VD/u
| where: | u=kinematic viscosity (ft2/s) = |  |  |  | 1.22e-05
3) Roll wave heights (per "Slug and Pulsating Flow in High Gradient Channel" by James Guo,
Journal of IWRA Water International, Vol. 24, No. 1, March 1999)
a) | y2=h+y1 (Eq. 12 modified) |  |  |  | where: | h=estimated roll wave height (ft)
y1=water depth without roll wave
b) | A2=y2(b+y2z) (basic trapezoid area)
| where: | b= bottom width
z=channel side slope (x:1)
c) | k = (1+z2)1/2 (Eq. 3)
d) | Y* = y/b (Eq. 6) |  |  |  | where: | y=water depth
e) | F1 = | 3[(1+2kY*)(1+2zY*)] |  |  | (Eq. 5)
2[1+2zY*+2kzY*2]
f) | Vw=V1+[ | (A2c2-A1c1)g |  | ]1/2 | (Eq. 11) | where: | Subscript 1= design condition from HEC-RAS
|  | A1(1-A1/A2) |  |  |  |  | Subscript 2= design condition including roll waves
V=velocity
A=flow area
c=depth to centroid of flow (approximated by 0.5y)
g=32.2 ft/s2
g) | V2=[(V1-Vw)A1+VwA2]/A2 (Eq. 9)
h) | C=Vw-V2 (Eq. 13)
i) | h= | C22y1(F2-F1) |  |  | (Eq. 14)
g (y1+y2)

## Easement Curves
The Foothills
Pino Arroyo Easement Curves
BOTTOM WIDTH (ft) | SIDE SLOPES | MAX WATER DEPTH1 (ft) | MAX VELOCITY1 (ft/s) | CURVE RADII IN (ft) | CURVE RADII OUT (ft) | EASM'T CURVE LENGTH2 (ft)
20 | 2 | 3.7 | 29.77 | 500 | 1000 | 117.3752
1) From HEC-RAS Calcs
2) Easement curves for trapezoidal channels (per DPM section 3.B.2)
LE = 0.32V(b+2zD)/D1/2
| where: | b= bottom width
z=cotangent of bank slope (1/2 in this case)
r=radius (assume 500' worst case)