## Calc Volumes
Estimating Pond Volumes (with Contours and footprint areas)
Calculate Volume of a Prismatic Frustum: --> Volume = (Depth/3) * (Area1 + Area2 + SQRT(Area1 * Area2)) | [7 empty] | APPLEBEES at Holly = |  | 4.629 | cfs/ac
[7 empty] | Basin | Area, sf | Area, Ac. | Allowed vs. actual
| Elevation | Length, ft | Width, ft | Area, sf | Depth | Volume | 1 | 6019 | 0.13818
Top of Pond | 5126 | 56 | 66 | 3696 |  |  | 2 | 3462 | 0.079477
[5 empty] | 1 | 3341.955 | 3 | 29017 | 0.66614
| 5125 | 50 | 60 | 3000 |  |  | 4 | 11693 | 0.26843
[5 empty] | 1 | 2681.9438 | 5 | 20748 | 0.47631
| 5124 | 44 | 54 | 2376 |  |  | ALL = | 70939 | 1.6285 | 7.5385 | 5.5 | cfs
[5 empty] | 1 | 2093.928
| 5123 | 38 | 48 | 1824 |  |  | 1a | 1652 | 0.037925
[5 empty] | 1 | 1577.9042 | 2a | 2419 | 0.055533
| 5122 | 32 | 42 | 1344 |  |  | 3a | 2981 | 0.068434
[5 empty] | 1 | 1133.8663 | Offsite = | 7052 | 0.16189 | 0.7494 | 0.8 | cfs
| 5121 | 26 | 36 | 936
[5 empty] | 1 | 761.7999 | ALL-Offsite= | 63887 | 1.4666 | 6.7891 | 4.7 | cfs
Bottom | 5120 | 20 | 30 | 600 |  | ========
[5 empty] | Pond Volume (cf) = | 11591.3971
Circular footprint equation
Height | 0.5
Radius1 | 12
Radius2 | 20
Volume | 410.5014 |  |  | cubic feet | 3070.7642 | gallons

## Multiple Ponds on Site
| F14-D067 |  |  | 900 Griegos NW
David Soule, P.E.= Rio Grande Engineering
Basin No. | Pond Location | Required Volume |  | Design Volume |  | Actual Volume |  | Actual vs. Required
a1 | NW corner | 1611.72 | cf | 724 | cf | 724 | cf | -887.72 | cf
a1 | NW Entry |  | cf | 188 | cf | 188 | cf | 188 | cf
a3 | NE Entry |  | cf | 133 | cf | 133 | cf | 133 | cf
a3 | NE corner | 1437.48 | cf | 912 | cf | 912 | cf | -525.48 | cf
ac1 | parking ponds | 217.8 | cf | 88 | cf | 88 | cf | -129.8 | cf
ac2 | parking ponds | 217.8 | cf | 88 | cf | 88 | cf | -129.8 | cf
ac3 | parking ponds | 217.8 | cf | 88 | cf | 88 | cf | -129.8 | cf
bc1 | parking ponds | 217.8 | cf | 88 | cf | 88 | cf | -129.8 | cf
bc2 | parking ponds | 217.8 | cf | 88 | cf | 88 | cf | -129.8 | cf
b1 | SW Corner | 609.84 | cf | 693 | cf | 400 | cf | -209.84 | cf
b3 | SE Corner | 609.84 | cf | 629 | cf | 400 | cf | -209.84 | cf
| Totals = | 5357.88 | cf | 3719 | cf | 3197 | cf | -2160.88 | cf
|  | -1638.88 | Des-REQ |  | cf | -522 | cf | -2160.88 | cf
|  | 69.41% | of Design |  |  | 85.96% | of Design | 59.67% | of REQ.
|  | ## | Required Retained Volume
NOTE for C.O. :
Basin cals on file appear to require significantly more Retained Volume than was included
in the design drawings. Also, As-Built Pond volumes are estimated at 14% less than design.
REQUIRED Retention Volume is only 2309 cf in south pond, while as-built ponding totals 3,197 cf.
The proposed site runoff is significantly lower than the existing runoff, which has existed
at least since the 1949 aerial photos on file. There is also an existing storm drainage system
abutting the property in Griegos Rd. and 9th Street.
The developed condition much improves the drainage from the site, and the alley to the south.
Hence, I recommend releasing this development for occupancy. Greg Olson 11/6/2013