## Sheet1
Shops on Montgomery - Alley Paving Elevations
Rev 4/1/2009
Notes:
1. Point D = Fence bottom elvation to match top of curb elevation |  | Fence bottom to match top of curb
2. Point C = Curb elevation at pavement joint |  | Curb at pavement joint
3. Point B = Elevation top of alley gutter |  | Lip of alley gutter
4. Point A = Elevation of alley gutter centerline |  | Centerline
5. North Elevation = Elevation of north side pavement edge |  | North side pavement edge
Station | Grade Diff. S - N Across Alley | Slope--> | Fence bottom to match top of curb | Slope--> | Curb at pavement joint | S. Fence to CL Difference | Cross Slope on South 1/2 | Slope--> | Lip of alley gutter | Slope--> | Centerline | Cross Slope on North 1/2 | Slope--> | North Elevation | CL Slope | Calculated Slope at Centerline | Notes/Comments
309 | 0 |  | 11.67 |  | 11.47 | 0.24 | -0.2857% |  | 11.49 |  | 11.43 | 2% |  | 11.67 | 0.02132
317 | 0 | 3.25% | 11.93 | 3.25% | 11.73 | 0.33 | 1% | 2.125% | 11.66 | 2.125% | 11.6 | 3% | 3.25% | 11.93 | 0.02132 | 2.125%
349 | 0 | 2.125% | 12.61 | 2.125% | 12.41 | 0.33 | 1% | 2.125% | 12.34 | 2.125% | 12.28 | 3% | 2.125% | 12.61 | 0.02132 | 2.125%
370 | 0 | 2.143% | 13.06 | 2.143% | 12.86 | 0.33 | 1% | 2.143% | 12.79 | 2.143% | 12.73 | 3% | 2.143% | 13.06 | 0.02132 | 2.143% | CMU wall section ends
381 | -0.25 | 4.182% | 13.52 | 4.182% | 13.32 | 0.56 | 4.571% | 1.909% | 13 | 2.091% | 12.96 | 3% | 1.909% | 13.27 | 0.02929 | 2.091% | Wood fence line
400 | -0.06 | 1.263% | 13.76 | 1.263% | 13.56 | 0.39 | 1.857% | 2.263% | 13.43 | 2.158% | 13.37 | 3% | 2.263% | 13.7 | 0.02929 | 2.158% | Wood fence line
417 | 0 | 2.588% | 14.2 | 2.588% | 14 | 0.33 | 1% | 2.941% | 13.93 | 2.941% | 13.87 | 3% | 2.941% | 14.2 | 0.02929 | 2.941% | Wood fence line
456 | -0.16 | 3.333% | 15.5 | 3.333% | 15.3 | 0.49 | 3.286% | 2.923% | 15.07 | 2.923% | 15.01 | 3% | 2.923% | 15.34 | 0.02285 | 2.923% | Wood fence line
462 | -0.23 | 3.5% | 15.71 | 3.5% | 15.51 | 0.56 | 4.286% | 2.333% | 15.21 | 2.333% | 15.15 | 3% | 2.333% | 15.48 | 0.02285 | 2.333% | Wood fence line
496 | -0.06 | 1.794% | 16.32 | 1.794% | 16.12 | 0.39 | 1.857% | 2.294% | 15.99 | 2.294% | 15.93 | 3% | 2.294% | 16.26 | 0.02285 | 2.294% | Wood fence line
502 | -0.25 | 5.167% | 16.63 | 5.167% | 16.43 | 0.58 | 4.571% | 2% | 16.11 | 2% | 16.05 | 3% | 2% | 16.38 | 0.02285 | 2% | Wood fence line
562 | -0.45 | 2.65% | 18.22 | 2.65% | 18.02 | 0.78 | 7.429% | 2.317% | 17.5 | 2.317% | 17.44 | 3% | 2.317% | 17.77 | 0.02285 | 2.317% | Wood fence line
580 | -0.04 | 0% | 18.22 | 0% | 18.02 | 0.37 | 1.571% | 2.278% | 17.91 | 2.278% | 17.85 | 3% | 2.278% | 18.18 | 0.02285 | 2.278% | Wood fence line
588 | -0.09 | 2.875% | 18.45 | 2.875% | 18.25 | 0.42 | 2.286% | 2.25% | 18.09 | 2.25% | 18.03 | 3% | 2.25% | 18.36 | 0.02285 | 2.25% | Wood fence line
593 | -0.05 | 1.6% | 18.53 | 1.6% | 18.33 | 0.38 | 1.714% | 2.4% | 18.21 | 2.4% | 18.15 | 3% | 2.4% | 18.48 | 0.02208 | 2.4% | Wood fence line
598 | -0.17 | 0.2% | 18.54 | 0.2% | 18.34 | 0.5 | 3.429% | -2.2% | 18.1 | -2.2% | 18.04 | 3% | -2.2% | 18.37 | 0.02208 | -2.2% | Wood fence line
603 | -0.23 | -1% | 18.49 | -1% | 18.29 | 0.56 | 4.286% | -2.2% | 17.99 | -2.2% | 17.93 | 3% | -2.2% | 18.26 | 0.02208 | -2.2% | Wood fence line
608 | -0.22 | -2.6% | 18.36 | -2.6% | 18.16 | 0.55 | 4.143% | -2.4% | 17.87 | -2.4% | 17.81 | 3% | -2.4% | 18.14 | 0.02208 | -2.4% | Wood fence line
617 | -0.94 | 5.889% | 18.89 | 5.889% | 18.69 | 1.27 | 14.43% | -2.111% | 17.68 | -2.111% | 17.62 | 3% | -2.111% | 17.95 | 0.02208 | -2.111% | Top of 4' SW -West edge
621 |  |  | N/A |  | N/A |  |  |  | N/A |  | 17.54 |  |  | N/A |  |  | Flow line elevation
Ave Slope= |  | 2.344% | Ave Slope= | 2.344% |  | Ave Slope= |  | 2.01% | Ave Slope= | 2.01% | Ave Slope= |  | 2.039%