## Proposed
FREEBOARD CALCULATIONS |  |  | DO NOT PRINT!!!
PROPOSED CONDITION
Per City of Albuquerque DPM Chapter 22.3.C
Notes:
For Q < 100 cfs and Vave < 35 fps: |  |  | 1. Freeboard will be in addition to any superelevation of the water surface, standing waves and/or other water surface disturbances. When the total expected height of disturbances is less than 0.5 feet, disregard their contribution.
| Freeboard (feet) = | 1.0 + 0.025Vd1/3
For Q > 100 cfs and Vave > 35 fps:
| Freeboard (feet) = | 0.7 (2.0 + 0.025Vd1/3) | 2. Unlined portions of the drainage way may not be considered as freeboard unless specifically approved by the City Engineer.
Q = | 1495 | cfs
V = | 6.96 | fps | 3. For supercritical flow where the specific energy is equal to or less than 1.2 of the specific energy at Dc, the wall height will be equal to the sequent depth, but not less than-the heights required above. This condition should be avoided.
d = | 3.67 | ft
Freeboard = | 1.5878 | ft

## Alternate
FREEBOARD CALCULATIONS |  |  | DO NOT PRINT!!!
ALTERNATE CONDITION
Per City of Albuquerque DPM Chapter 22.3.C
Notes:
For Q < 100 cfs and Vave < 35 fps: |  |  | 1. Freeboard will be in addition to any superelevation of the water surface, standing waves and/or other water surface disturbances. When the total expected height of disturbances is less than 0.5 feet, disregard their contribution.
| Freeboard (feet) = | 1.0 + 0.025Vd1/3
For Q > 100 cfs and Vave > 35 fps:
| Freeboard (feet) = | 0.7 (2.0 + 0.025Vd1/3) | 2. Unlined portions of the drainage way may not be considered as freeboard unless specifically approved by the City Engineer.
Q = | 1495 | cfs
V = | 17.83 | fps | 3. For supercritical flow where the specific energy is equal to or less than 1.2 of the specific energy at Dc, the wall height will be equal to the sequent depth, but not less than-the heights required above. This condition should be avoided.
d = | 1.77 | ft
Freeboard = | 1.7774 | ft

## Skinny Alternate
FREEBOARD CALCULATIONS |  |  |  | DO NOT PRINT!!!
PROPOSED CONDITION FOR CLOMR
Per City of Albuquerque DPM Chapter 22.3.C
Notes:
For Q < 100 cfs and Vave < 35 fps: |  |  |  | 1. Freeboard will be in addition to any superelevation of the water surface, standing waves and/or other water surface disturbances. When the total expected height of disturbances is less than 0.5 feet, disregard their contribution.
| Freeboard (feet) = | 1.0 + 0.025Vd1/3
For Q > 100 cfs and Vave > 35 fps:
| Freeboard (feet) = | 0.7 (2.0 + 0.025Vd1/3) |  | 2. Unlined portions of the drainage way may not be considered as freeboard unless specifically approved by the City Engineer.
Q = | 1097 | cfs | STA 29+85.01
V = | 21.01 | fps |  | 3. For supercritical flow where the specific energy is equal to or less than 1.2 of the specific energy at Dc, the wall height will be equal to the sequent depth, but not less than-the heights required above. This condition should be avoided.
d = | 1.82 | ft
Freeboard = | 1.8488 | ft