## STILLING BASINS
RIPRAP SIZING FOR STILLING BASINS
PROJECT:
DATE:
US Bureau of Reclamation Method (Peterka 1958)
| D50 = | 0.0122 V2.06
| where: | D50 = | median stone diameter (ft)
|  | V = | average channel velocity (ft/s)
| Tillatoba Model Study Method (Blaisdell 1973) |  |  |  | USACE Habitat Boulder Design Method
| D50 = | 0.00116 | V3 |  | D = | 0.0122 V2.06
√d
| where: | D50 = | median stone diameter (ft) |  | where: | D = | median stone diameter (ft)
|  | V = | average channel velocity (ft/s) |  |  | V = | average channel velocity (ft/s)
|  | d = | channel depth (ft)
|  |  | US Bureau Method | Tillatoba Method
LOCATION | V (ft/s) | d (ft) | D50 (ft) | D50 (ft)
33+16.20 | 10.59 | 2.83 | 1.5763 | 0.81894
32+78.73 | 8.48 | 3.16 | 0.99737 | 0.39793
31+51.80 | 10.53 | 3.09 | 1.558 | 0.77048
31+21.75 | 11.44 | 2.27 | 1.8481 | 1.1527
30+19.33 | 20.87 | 2.21 | 6.3764 | 7.093
29+90 | 18.83 | 1.65 | 5.1588 | 6.0293
29+70 | 14.99 | 2 | 3.2249 | 2.7628
29+56 | 7.32 | 3.54 | 0.73664 | 0.24182
|  |  | 0 | #DIV/0!
|  |  | 0 | #DIV/0!
|  |  | 0 | #DIV/0!
|  |  | 0 | #DIV/0!
|  |  | 0 | #DIV/0!
|  |  | 0 | #DIV/0!
|  |  | 0 | #DIV/0!
|  |  | 0 | #DIV/0!
|  |  | 0 | #DIV/0!
|  |  | 0 | #DIV/0!
|  |  | 0 | #DIV/0!
|  |  | 0 | #DIV/0!
|  |  | 0 | #DIV/0!
|  |  | 0 | #DIV/0!
|  |  | 0 | #DIV/0!
|  |  | 0 | #DIV/0!
|  |  | 0 | #DIV/0!
|  |  | 0 | #DIV/0!
|  |  | 0 | #DIV/0!
|  |  | 0 | #DIV/0!
|  |  | 0 | #DIV/0!
|  |  | 0 | #DIV/0!
|  |  | 0 | #DIV/0!
|  |  | 0 | #DIV/0!
|  |  | 0 | #DIV/0!
|  |  | 0 | #DIV/0!
|  |  | 0 | #DIV/0!
|  |  | 0 | #DIV/0!
|  |  | 0 | #DIV/0!

## Urban Drainage & Flood Control
RIPRAP SIZING FOR LOW ENERGY APPLICATIONS - CHANNEL BANKS
PROJECT: | MIREHAVEN ARROYO FOR CLOMR
DATE: | 2013-06-10
Method per Urban Storm Drainage Criteria Manual Vol. 1 (2001, rev. 2008)
| D50 = | (VS0.17)2 |  | (EQ. MD-13)
[4.5 (Gs-1)0.66]2
| where: | D50 = | median stone diameter (ft)
|  | V = | average channel velocity (ft/s)
|  | S = | channel slope (ft/ft)
|  | Gs = | specific gravity of stone (min. = 2.50)
Per COA Specs 165 pcf/62.4 pcf = 2.64
LOCATION | V (ft/s) | S | D50 (ft) | DESCRIPTION
22+00.17 | 12.1 | 0.0027 | 0.50375 | At upstream end of riprap transition
21+47.78 | 12.11 | 0.0027 | 0.50458 | At downstream end of riprap transition
1.2