## BASINS
BEK Ultimate Buildout
Weighted E Method
Zone #1
Developed Basins
[12 empty] | 100-Year |  |  | 10-Year |  |  | 2-Year
Basin | Area | Area | Area | Treatment A |  | Treatment B |  | Treatment C |  | Treatment D |  | Weighted E | Volume | Flow | Weighted E | Volume | Flow | Weighted E | Volume | Flow
| (sf) | (acres) | (sq miles) | % | (acres) | % | (acres) | % | (acres) | % | (acres) | (ac-ft) | (ac-ft) | cfs | (ac-ft) | (ac-ft) | cfs | (ac-ft) | (ac-ft) | cfs
1 | 88955 | 2.0421 | 0.0031908 | 0% | 0 | 50% | 1.0211 | 50% | 1.0211 | 0% | 0 | 0.83 | 0.14125 | 5.0032 | 0.33 | 0.056158 | 2.2974 | 0.065 | 0.011062 | 0.51053 | 100 yr | 100 yr
2 | 104765 | 2.4051 | 0.0037579 | 0% | 0 | 0% | 0 | 35% | 0.84178 | 65% | 1.5633 | 1.627 | 0.32609 | 9.2475 | 0.96 | 0.19241 | 5.7722 | 0.51 | 0.10222 | 3.0376 | Volume | Flow
3 | 41508 | 0.95289 | 0.0014889 | 0% | 0 | 20% | 0.19058 | 40% | 0.38116 | 40% | 0.38116 | 1.318 | 0.10466 | 3.1465 | 0.716 | 0.056856 | 1.8143 | 0.338 | 0.02684 | 0.82902
4 | 15458 | 0.35487 | 0.00055448 | 0% | 0 | 75% | 0.26615 | 25% | 0.088717 | 0% | 0 | 0.75 | 0.022179 | 0.7949 | 0.275 | 0.0081324 | 0.33446 | 0.0375 | 0.001109 | 0.049681 | 1.2816 | 36.7338
5 | 195280 | 4.483 | 0.0070047 | 0% | 0 | 10% | 0.4483 | 0% | 0 | 90% | 4.0347 | 1.84 | 0.6874 | 18.5417 | 1.138 | 0.42514 | 12.001 | 0.649 | 0.24246 | 6.8321
6 | 28217 | 0.64777 | 0.0010121 | 0% | 0 | 100% | 0.64777 | 0% | 0 | 0% | 0 | 0.67 | 0.036167 | 1.315 | 0.22 | 0.011876 | 0.49231 | 0.01 | 0.00053981 | 0.019433 | 0.036167 | 1.315
7 | 29072 | 0.6674 | 0.0010428 | 0% | 0 | 40% | 0.26696 | 40% | 0.26696 | 20% | 0.13348 | 1.058 | 0.058843 | 1.8914 | 0.512 | 0.028476 | 0.98642 | 0.196 | 0.010901 | 0.35906
8 | 92495 | 2.1234 | 0.0033178 | 0% | 0 | 40% | 0.84936 | 0% | 0 | 60% | 1.274 | 1.45 | 0.25658 | 7.2917 | 0.832 | 0.14722 | 4.3275 | 0.436 | 0.07715 | 2.1786
9 | 46069 | 1.0576 | 0.0016525 | 0% | 0 | 0% | 0 | 0% | 0 | 100% | 1.0576 | 1.97 | 0.17362 | 4.6217 | 1.24 | 0.10929 | 3.0565 | 0.72 | 0.063456 | 1.7873
10 | 108502 | 2.4909 | 0.003892 | 0% | 0 | 30% | 0.74726 | 12% | 0.2989 | 58% | 1.4447 | 1.4624 | 0.30355 | 8.6881 | 0.838 | 0.17395 | 5.1885 | 0.435 | 0.090294 | 2.6044 | 1.1925 | 33.7853
11 | 82142 | 1.8857 | 0.0029464 | 0% | 0 | 6% | 0.11314 | 30% | 0.56572 | 64% | 1.2069 | 1.598 | 0.25112 | 7.1273 | 0.9388 | 0.14753 | 4.4167 | 0.4974 | 0.078163 | 2.3089
12 | 46504 | 1.0676 | 0.0016681 | 0% | 0 | 4% | 0.042703 | 25% | 0.2669 | 71% | 0.75799 | 1.673 | 0.14884 | 4.1651 | 0.9992 | 0.088894 | 2.6207 | 0.5416 | 0.048184 | 1.4077
13 | 118308 | 2.716 | 0.0042437 | 0% | 0 | 23% | 0.62467 | 50% | 1.358 | 27% | 0.73331 | 1.181 | 0.2673 | 8.3701 | 0.6054 | 0.13702 | 4.6174 | 0.2567 | 0.058099 | 1.8963
14 | 85002 | 1.9514 | 0.003049 | 0% | 0 | 0% | 0 | 5% | 0.097569 | 95% | 1.8538 | 1.921 | 0.31238 | 8.3812 | 1.2 | 0.19514 | 5.5029 | 0.69 | 0.1122 | 3.1788
15 | 82626 | 1.8968 | 0.0029638 | 0% | 0 | 2% | 0.037937 | 3% | 0.056905 | 95% | 1.802 | 1.9146 | 0.30264 | 8.115 | 1.1956 | 0.18899 | 5.3214 | 0.6878 | 0.10872 | 3.0732
16 | 34431 | 0.79043 | 0.001235 | 0% | 0 | 0% | 0 | 7% | 0.05533 | 93% | 0.7351 | 1.9014 | 0.12524 | 3.3712 | 1.184 | 0.077989 | 2.2069 | 0.678 | 0.044659 | 1.2683 | 1.9922 | 54.4485
17 | 163508 | 3.7536 | 0.005865 | 0% | 0 | 0% | 0 | 0% | 0 | 100% | 3.7536 | 1.97 | 0.61622 | 16.4034 | 1.24 | 0.38787 | 10.848 | 0.72 | 0.22522 | 6.3436
18 | 97763 | 2.2443 | 0.0035068 | 0% | 0 | 0% | 0 | 0% | 0 | 100% | 2.2443 | 1.97 | 0.36844 | 9.8077 | 1.24 | 0.23191 | 6.4861 | 0.72 | 0.13466 | 3.7929
19 | 53031 | 1.2174 | 0.0019022 | 0% | 0 | 0% | 0 | 0% | 0 | 100% | 1.2174 | 1.97 | 0.19986 | 5.3201 | 1.24 | 0.1258 | 3.5184 | 0.72 | 0.073045 | 2.0574
20 | 85009 | 1.9515 | 0.0030493 | 0% | 0 | 0% | 0 | 0% | 0 | 100% | 1.9515 | 1.97 | 0.32038 | 8.5282 | 1.24 | 0.20166 | 5.6399 | 0.72 | 0.11709 | 3.2981
21 | 50827 | 1.1668 | 0.0018232 | 0% | 0 | 0% | 0 | 0% | 0 | 100% | 1.1668 | 1.97 | 0.19155 | 5.099 | 1.24 | 0.12057 | 3.3721 | 0.72 | 0.07001 | 1.9719
22 | 31395 | 0.72073 | 0.0011261 | 0% | 0 | 0% | 0 | 0% | 0 | 100% | 0.72073 | 1.97 | 0.11832 | 3.1496 | 1.24 | 0.074475 | 2.0829 | 0.72 | 0.043244 | 1.218
23 | 22198 | 0.5096 | 0.00079624 | 0% | 0 | 0% | 0 | 0% | 0 | 100% | 0.5096 | 1.97 | 0.083659 | 2.2269 | 1.24 | 0.052658 | 1.4727 | 0.72 | 0.030576 | 0.86122
24 | 147654 | 3.3897 | 0.0052964 | 0% | 0 | 0% | 0 | 0% | 0 | 100% | 3.3897 | 1.97 | 0.55647 | 14.8129 | 1.24 | 0.35027 | 9.7961 | 0.72 | 0.20338 | 5.7285
25 | 77984 | 1.7903 | 0.0027973 | 0% | 0 | 28% | 0.50127 | 72% | 1.289 | 0% | 0 | 0.9004 | 0.13433 | 4.717 | 0.3784 | 0.056453 | 2.3016 | 0.0892 | 0.013308 | 0.62086
26 | 6339 | 0.14552 | 0.00022738 | 0% | 0 | 0% | 0 | 0% | 0 | 100% | 0.14552 | 1.97 | 0.02389 | 0.63594 | 1.24 | 0.015037 | 0.42056 | 0.72 | 0.0087314 | 0.24593 | 1.9344 | 53.4233
27 | 62581 | 1.4367 | 0.0022448 | 0% | 0 | 95% | 1.3648 | 5% | 0.071833 | 0% | 0 | 0.686 | 0.082129 | 2.9768 | 0.231 | 0.027656 | 1.1443 | 0.0155 | 0.0018557 | 0.074706
28 | 24636 | 0.56556 | 0.00088369 | 0% | 0 | 0% | 0 | 0% | 0 | 100% | 0.56556 | 1.97 | 0.092847 | 2.4715 | 1.24 | 0.058442 | 1.6345 | 0.72 | 0.033934 | 0.9558
29 | 25739 | 0.59089 | 0.00092326 | 0% | 0 | 0% | 0 | 0% | 0 | 100% | 0.59089 | 1.97 | 0.097004 | 2.5822 | 1.24 | 0.061058 | 1.7077 | 0.72 | 0.035453 | 0.9986
30 | 9002 | 0.20666 | 0.0003229 | 0% | 0 | 0% | 0 | 0% | 0 | 100% | 0.20666 | 1.97 | 0.033926 | 0.90309 | 1.24 | 0.021355 | 0.59724 | 0.72 | 0.012399 | 0.34925
31 | 81636 | 1.8741 | 0.0029283 | 0% | 0 | 45% | 0.84335 | 55% | 1.0308 | 0% | 0 | 0.846 | 0.13212 | 4.6703 | 0.341 | 0.053256 | 2.1768 | 0.0705 | 0.01101 | 0.50976
32 | 23372 | 0.53655 | 0.00083836 | 0% | 0 | 58% | 0.3112 | 30% | 0.16096 | 12% | 0.064386 | 0.922 | 0.041225 | 1.3751 | 0.4084 | 0.01826 | 0.66242 | 0.1282 | 0.0057321 | 0.1938 | 0.20727 | 7.2748
33 | 25847 | 0.59337 | 0.00092713 | 0% | 0 | 95% | 0.5637 | 5% | 0.029668 | 0% | 0 | 0.686 | 0.033921 | 1.2295 | 0.231 | 0.011422 | 0.47262 | 0.0155 | 0.00076643 | 0.030855
34 | 12809 | 0.29405 | 0.00045946 | 0% | 0 | 0% | 0 | 0% | 0 | 100% | 0.29405 | 1.97 | 0.048274 | 1.285 | 1.24 | 0.030386 | 0.84982 | 0.72 | 0.017643 | 0.49695 | 0.048274 | 1.285
Total | 2200664 | 50.5203 | 0.060293 |  |  |  | 1.7098 |  |  |  | 4.9832 |  | 6.6924 | 188.2657 |  | 3.9436 | 116.1402 |  | 2.1141 | 61.0894 | 6.6924 | 188.2657
OFFSITE | 182772 | 4.1959 | 0.006556 | 100% | 4.1959 | 0% | 0 | 0% | 0 | 0% | 0 | 0.44 | 0.15385 | 5.4127 | 0.08 | 0.027972 | 1.007 | 0 | 0 | 0 | 0.15385 | 5.4127
REQUIRED | 100YR,6HR |  | PROVIDED |  | IMPERV. |  | 10-DAY | MAX | TOP OF | OVERFLOW |  |  |  | Impervious | SWQV
VOLUME | MAX Q |  | VOLUME |  | AREA (D) |  | VOLUME | WSE | POND | WEIR |  |  |  | ACRES | CU.FT.
2.5224 | 71.8042 | NORTH POND | 9.725 |  | 13.14 |  | 4.132 | 5132.26 | 5139 |  |  |  |  | 12.1479 | 14992.9157
0.033921 | 1.2295 | DIRECT DISCHARGE | -- |  | 0.064386 |  | 0.041808 | [6 empty] | 0 | 0
1.9922 | 54.4485 | WEST POND | 3.447 |  | 11.1222 |  | 3.3547 | 5138.24 | 5140.7 |  |  |  |  | 11.1222 | 13726.9784
2.0882 | 53.4233 | SOUTH POND | 4.144 |  | 12.32 |  | 3.5974 | 5127.21 | 5130 | H=2.79', L=17.3', CAPACITY=129 CFS |  |  |  | 10.4644 | 12915.1833
0.17335 | 6.0453 | EAST POND | 0.216 |  | 0.064386 |  | 0.18124 | 5121.73 | 5122 |  |  |  |  | 0.064386 | 79.4648
V 10-DAY=V6HR+AD(P10DAYS-P6HR)/12 IN/FT
P10DAYS = 3.67 IN
P6HR = 2.20 IN
Q weir = 1.6LH3/2

## CULVERTS
BEK Ultimate Buildout | [11 empty] | HYDRAULIC GRADES
Culvert | FROM | RIM | TO | RIM | Length | CONTRIBUTING | Q | Inv In | Inv Out | Slope | D | DEPTH | DEPTH | DIA. | SLOPE | THETA | AREA | WP | R | Q | v
Run No. |  | ELEV |  | ELEV | (ft) | BASINS | (CFS) |  |  |  | (in) | (IN) | (FT) | (IN) | (FT/FT) |  | (FT^2) |  |  | (CFS)
1 | D4 | 42.8 | M3 | 44.3 | 55 | 3 | 3.15 | 37 | 36 | 0.018182 | 18 | 18 | 1.5 | 18 | 0.01 | 6.2832 | 1.7671 | 4.7124 | 0.375 | 10.5326 | 5.9602
2 | M3 | 44.3 | NP |  | 445 | 3,10,11,12 | 23.14 | 29.77 | 25.32 | 0.01 | 36 | 36 | 3 | 36 | 0.01 | 6.2832 | 7.0686 | 9.4248 | 0.75 | 66.8779 | 9.4613
2A | M4 | 42.69 | M3 | 44.3 | 190 | 10,11,12 | 19.99 | 31.67 | 29.77 | 0.01 | 36 | 36 | 3 | 36 | 0.01 | 6.2832 | 7.0686 | 9.4248 | 0.75 | 66.8779 | 9.4613
2B | D5 | 42.1 | M4 | 42.69 | 90 | 10,11,12 | 19.99 | 32.57 | 31.67 | 0.01 | 36 | 36 | 3 | 36 | 0.01 | 6.2832 | 7.0686 | 9.4248 | 0.75 | 66.8779 | 9.4613
3 | D3 | 42 | M2 | 42 | 113 | 8,9 | 11.91 | 33.85 | 33.17 | 0.0060177 | 24 | 24 | 2 | 24 | 0.006 | 6.2832 | 3.1416 | 6.2832 | 0.5 | 17.5704 | 5.5928
4 | D2 | 42 | M2 | 42 | 50 | 7 | 1.89 | 38 | 33.17 | 0.0966 | 12 | 12 | 1 | 12 | 0.01 | 6.2832 | 0.7854 | 3.1416 | 0.25 | 3.5724 | 4.5485
5 | M2 | 42 | M1 | 43.33 | 144 | 7,8,9 | 13.8 | 33.17 | 31.73 | 0.01 | 24 | 24 | 2 | 24 | 0.01 | 6.2832 | 3.1416 | 6.2832 | 0.5 | 22.6833 | 7.2203
6 | D1 | 42 | M1 | 43.33 | 126 | 34 | 1.29 | 38 | 31.73 | 0.049762 | 12 | 12 | 1 | 12 | 0.01 | 6.2832 | 0.7854 | 3.1416 | 0.25 | 3.5724 | 4.5485
7 | M1 | 43.33 | NP |  | 473 | 7,8,9,34 | 15.09 | 31.73 | 27 | 0.01 | 24 | 24 | 2 | 24 | 0.01 | 6.2832 | 3.1416 | 6.2832 | 0.5 | 22.6833 | 7.2203
8 | D6 | 42.1 | D5 | 42.1 | 280 | 11,12 | 11.3 | 35.37 | 32.57 | 0.01 | 24 | 24 | 2 | 24 | 0.01 | 6.2832 | 3.1416 | 6.2832 | 0.5 | 22.6833 | 7.2203
9 | D7 | 42 | D6 | 42.1 | 263 | 12 | 4.17 | 38 | 35.37 | 0.01 | 18 | 18 | 1.5 | 18 | 0.01 | 6.2832 | 1.7671 | 4.7124 | 0.375 | 10.5326 | 5.9602
15 | D8 | 40.2 | WP |  | 268 | 14 THRU18 | 45.9 | 28.29 | 25.61 | 0.01 | 36 | 36 | 3 | 36 | 0.01 | 6.2832 | 7.0686 | 9.4248 | 0.75 | 66.8779 | 9.4613
16 | D9 | 40.2 | D8 | 40.2 | 180 | 15 THRU 18 | 37.6 | 30.09 | 28.29 | 0.01 | 30 | 30 | 2.5 | 30 | 0.01 | 6.2832 | 4.9087 | 7.854 | 0.625 | 41.1275 | 8.3784
17 | D10 | 39.6 | D9 | 40.2 | 198 | 15,17,18 | 34.28 | 32.07 | 30.09 | 0.01 | 30 | 30 | 2.5 | 30 | 0.01 | 6.2832 | 4.9087 | 7.854 | 0.625 | 41.1275 | 8.3784
18 | D11 | 39.4 | D10 | 39.6 | 143 | 17,18 | 26.21 | 33.5 | 32.07 | 0.01 | 30 | 30 | 2.5 | 30 | 0.01 | 6.2832 | 4.9087 | 7.854 | 0.625 | 41.1275 | 8.3784
19 | D12 | 39.4 | D11 | 39.4 | 190 | 18 | 9.81 | 35.4 | 33.5 | 0.01 | 24 | 24 | 2 | 24 | 0.01 | 6.2832 | 3.1416 | 6.2832 | 0.5 | 22.6833 | 7.2203
21 | D14 | 39.7 | D13 | 39.4 | 164 | 19 | 5.32 | 35.7 | 34.06 | 0.01 | 18 | 18 | 1.5 | 18 | 0.01 | 6.2832 | 1.7671 | 4.7124 | 0.375 | 10.5326 | 5.9602
22 | D13 | 39.4 | M8 | 40.62 | 164 | 19,20 | 13.85 | 34.06 | 32.42 | 0.01 | 24 | 24 | 2 | 24 | 0.01 | 6.2832 | 3.1416 | 6.2832 | 0.5 | 22.6833 | 7.2203
23 | D15 | 39.9 | M8 | 40.62 | 24 | 21 | 5.1 | 35.9 | 35 | 0.0375 | 18 | 18 | 1.5 | 18 | 0.01 | 6.2832 | 1.7671 | 4.7124 | 0.375 | 10.5326 | 5.9602
24 | M8 | 40.62 | M9 | 40.11 | 233 | 19 THRU 21 | 18.95 | 32.42 | 30.09 | 0.01 | 24 | 24 | 2 | 24 | 0.01 | 6.2832 | 3.1416 | 6.2832 | 0.5 | 22.6833 | 7.2203
25 | M9 | 40.11 | M10 | 39.81 | 233 | 19 THRU 22 | 22.1 | 30.09 | 27.76 | 0.01 | 30 | 30 | 2.5 | 30 | 0.01 | 6.2832 | 4.9087 | 7.854 | 0.625 | 41.1275 | 8.3784
26 | M10 | 39.81 | SP |  | 77 | 19 THRU 23 | 24.33 | 27.76 | 20 | 0.10078 | 30 | 30 | 2.5 | 30 | 0.01 | 6.2832 | 4.9087 | 7.854 | 0.625 | 41.1275 | 8.3784