## Hydraulics--North
STORM NETWORK (NORTH)
|  |  | FLOWS (CFS) |  |  |  | PIPE CALCULATIONS
LINE | FROM | TO | LOCAL | ADDITIONAL | CUMULATIVE |  | Y | D | Y/D | BETA | AREA | Pw | SLOPE | "n" | Q
A | A6 | A5 | 0.3 | 0 | 0.3 | PIPE FULL--> | 1 | 1 | 1 | 3.1416 | 0.7854 | 3.1416 | 0.005 | 0.013 | 2.5261
[6 empty] | DESIGN--> | 0.23268 | 1 | 0.23268 | 1.0067 | 0.13873 | 1.0067 | 0.005 | 0.013 | 0.29996
A | A5 | A4 | 0 | 0 | 0.3 | PIPE FULL--> | 1 | 1 | 1 | 3.1416 | 0.7854 | 3.1416 | 0.005 | 0.013 | 2.5261
[6 empty] | DESIGN--> | 0.23269 | 1 | 0.23269 | 1.0067 | 0.13873 | 1.0067 | 0.005 | 0.013 | 0.29997
A | A4 | A3 | 0 | 0.8 | 1.1 | PIPE FULL--> | 1 | 1 | 1 | 3.1416 | 0.7854 | 3.1416 | 0.005 | 0.013 | 2.5261
[6 empty] | DESIGN--> | 0.46149 | 1 | 0.46149 | 1.4937 | 0.35423 | 1.4937 | 0.005 | 0.013 | 1.0999
A | A3 | A2 | 0 | 0.15 | 1.25 | PIPE FULL--> | 1 | 1 | 1 | 3.1416 | 0.7854 | 3.1416 | 0.005 | 0.013 | 2.5261
[6 empty] | DESIGN--> | 0.49698 | 1 | 0.49698 | 1.5648 | 0.38968 | 1.5648 | 0.005 | 0.013 | 1.2501
A | A2 | A1 | 0 | 0.91 | 2.16 | PIPE FULL--> | 1.5 | 1.5 | 1 | 3.1416 | 1.7671 | 4.7124 | 0.0025 | 0.013 | 5.2663
[6 empty] | DESIGN--> | 0.66914 | 1.5 | 0.4461 | 1.4628 | 0.76252 | 2.1942 | 0.0025 | 0.013 | 2.16
A | A1 | EX A0 | 0 | 6.63 | 8.79 | PIPE FULL--> | 2 | 2 | 1 | 3.1416 | 3.1416 | 6.2832 | 0.005 | 0.013 | 16.0395
[6 empty] | DESIGN--> | 1.3224 | 2 | 0.66122 | 1.8991 | 2.2043 | 3.7982 | 0.005 | 0.013 | 12.4299
B | B1 | A1 | 1.1 | 0 | 1.1 | PIPE FULL--> | 1 | 1 | 1 | 3.1416 | 0.7854 | 3.1416 | 0.0025 | 0.013 | 1.7862
[6 empty] | DESIGN--> | 0.56745 | 1 | 0.56745 | 1.7061 | 0.45995 | 1.7061 | 0.0025 | 0.013 | 1.1
C | C2 | C1 | 4.58 | 0 | 4.58 | PIPE FULL--> | 1.5 | 1.5 | 1 | 3.1416 | 1.7671 | 4.7124 | 0.002 | 0.013 | 4.7103
[6 empty] | DESIGN--> | 1.1936 | 1.5 | 0.79576 | 2.2037 | 1.5079 | 3.3056 | 0.002 | 0.013 | 4.58
C | C1 | A1 | 0 | 0.95 | 5.53 | PIPE FULL--> | 2 | 2 | 1 | 3.1416 | 3.1416 | 6.2832 | 0.0016 | 0.013 | 9.0733
[6 empty] | DESIGN--> | 1.1276 | 2 | 0.56379 | 1.6987 | 1.8253 | 3.3974 | 0.0016 | 0.013 | 5.5302
D | D1 | C1 | 0.34 | 0 | 0.34 | PIPE FULL--> | 1 | 1 | 1 | 3.1416 | 0.7854 | 3.1416 | 0.005 | 0.013 | 2.5261
[6 empty] | DESIGN--> | 0.24779 | 1 | 0.24779 | 1.0421 | 0.15164 | 1.0421 | 0.005 | 0.013 | 0.33999
E | E2 | E1 | 0.08 | 0 | 0.08 | PIPE FULL--> | 1 | 1 | 1 | 3.1416 | 0.7854 | 3.1416 | 0.005 | 0.013 | 2.5261
[6 empty] | DESIGN--> | 0.1225 | 1 | 0.1225 | 0.71513 | 0.055015 | 0.71513 | 0.005 | 0.013 | 0.08065
E | E1 | A4 | 0 | 0.19 | 0.27 | PIPE FULL--> | 1 | 1 | 1 | 3.1416 | 0.7854 | 3.1416 | 0.005 | 0.013 | 2.5261
[6 empty] | DESIGN--> | 0.22076 | 1 | 0.22076 | 0.97825 | 0.12875 | 0.97825 | 0.005 | 0.013 | 0.26997
F | F1 | A3 | 0.15 | 0 | 0.15 | PIPE FULL--> | 1 | 1 | 1 | 3.1416 | 0.7854 | 3.1416 | 0.005 | 0.013 | 2.5261
[6 empty] | DESIGN--> | 0.1653 | 1 | 0.1653 | 0.8374 | 0.085027 | 0.8374 | 0.005 | 0.013 | 0.14998
K | K1 | E1 | 0.19 | 0 | 0.19 | PIPE FULL--> | 1 | 1 | 1 | 3.1416 | 0.7854 | 3.1416 | 0.1 | 0.013 | 11.2969
[6 empty] | DESIGN--> | 0.090236 | 1 | 0.090236 | 0.61021 | 0.035147 | 0.61021 | 0.1 | 0.013 | 0.18999
L | L1 | A2 | 0.91 | 0 | 0.91 | PIPE FULL--> | 1 | 1 | 1 | 3.1416 | 0.7854 | 3.1416 | 0.0293 | 0.013 | 6.115
[6 empty] | DESIGN--> | 0.26069 | 1 | 0.26069 | 1.0717 | 0.16287 | 1.0717 | 0.0293 | 0.013 | 0.90994
O | O1 | A4 | 0.53 | 0 | 0.53 | PIPE FULL--> | 1 | 1 | 1 | 3.1416 | 0.7854 | 3.1416 | 0.005 | 0.013 | 2.5261
[6 empty] | DESIGN--> | 0.3109 | 1 | 0.3109 | 1.183 | 0.20821 | 1.183 | 0.005 | 0.013 | 0.52998
R | R1 | C1 | 0.61 | 0 | 0.61 | PIPE FULL--> | 1 | 1 | 1 | 3.1416 | 0.7854 | 3.1416 | 0.0394 | 0.013 | 7.091
[6 empty] | DESIGN--> | 0.19821 | 1 | 0.19821 | 0.92281 | 0.11039 | 0.92281 | 0.0394 | 0.013 | 0.60974
WHERE: | Y = Depth of Flow in the pipe (ft)
D = Diameter of pipe (ft)
Y/D = Ratio of Depth of Flow (Y) to Diameter (D)
BETA = Angle of flow within the pipe (used to calculate flow within the pipe)
Area = Area of water within the pipe (sq ft)
Pw = Wetter Perimeter within the pipe (ft)
Slope = slope of the pipe (ft/ft)
n' = Manning's "n" value of the pipe
Q = Carrying capacity within the pipe based on other variables noted above
NOTE: | Flows calculated and shown on the Drainage Area Map
Note on J4: Matt Eblen: Depth of Flow in pipe (ft)
Note on K4: Matt Eblen: Diemeter of pipe (ft)
Note on L4: Matt Eblen: Depth of Flow (Y) to Pipe Diameter (D) Ratio
Note on M4: Matt Eblen: Angle related to flow depth in pipe
Note on N4: Matt Eblen: Area of water within the pipe (square feet)
Note on O4: Matt Eblen: Wetted Perimeter of water within the pipe (ft)
Note on P4: Matt Eblen: Slope of pipe (ft/ft)
Note on Q4: Matt Eblen: Manning's n roughness coefficient
Note on R4: Matt Eblen: Amount of water flowing through the pipe (cubic feet per second)
Note on F9: Matt Eblen: From Lines E, K & O
Note on F11: Matt Eblen: From Line F
Note on F13: Matt Eblen: From Line L
Note on F15: Matt Eblen: From Lines B, C & D
Note on F23: Matt Eblen: From Lines D & R
Note on F31: Matt Eblen: From Line K

## Hydraulics--South
STORM NETWORK (SOUTH)
|  |  | FLOWS (CFS) |  |  |  | PIPE CALCULATIONS
LINE | FROM | TO | LOCAL | ADDITIONAL | CUMULATIVE |  | Y | D | Y/D | BETA | AREA | Pw | SLOPE | "n" | Q
G | G7 | G6 | 1.44 | 0 | 1.44 | PIPE FULL--> | 1 | 1 | 1 | 3.1416 | 0.7854 | 3.1416 | 0.005 | 0.013 | 2.5261
[6 empty] | DESIGN--> | 0.54072 | 1 | 0.54072 | 1.6523 | 0.43337 | 1.6523 | 0.005 | 0.013 | 1.4391
G | G6 | G5 | 0 | 0.45 | 1.89 | PIPE FULL--> | 1 | 1 | 1 | 3.1416 | 0.7854 | 3.1416 | 0.005 | 0.013 | 2.5261
[6 empty] | DESIGN--> | 0.64506 | 1 | 0.64506 | 1.8651 | 0.53569 | 1.8651 | 0.005 | 0.013 | 1.8899
G | G5 | G4 | 0 | 0 | 1.89 | PIPE FULL--> | 1 | 1 | 1 | 3.1416 | 0.7854 | 3.1416 | 0.005 | 0.013 | 2.5261
[6 empty] | DESIGN--> | 0.64506 | 1 | 0.64506 | 1.8651 | 0.53569 | 1.8651 | 0.005 | 0.013 | 1.8899
G | G4 | G3 | 0 | 1.93 | 3.82 | PIPE FULL--> | 1.5 | 1.5 | 1 | 3.1416 | 1.7671 | 4.7124 | 0.005 | 0.013 | 7.4477
[6 empty] | DESIGN--> | 0.76137 | 1.5 | 0.50758 | 1.586 | 0.90063 | 2.3789 | 0.005 | 0.013 | 3.8199
G | G3 | G2 | 0 | 1.89 | 5.71 | PIPE FULL--> | 1.5 | 1.5 | 1 | 3.1416 | 1.7671 | 4.7124 | 0.005 | 0.013 | 7.4477
[6 empty] | DESIGN--> | 0.9843 | 1.5 | 0.6562 | 1.8885 | 1.2292 | 2.8328 | 0.005 | 0.013 | 5.71
G | G2 | G1 | 0 | 3.49 | 9.2 | PIPE FULL--> | 2 | 2 | 1 | 3.1416 | 3.1416 | 6.2832 | 0.005 | 0.013 | 16.0395
[6 empty] | DESIGN--> | 1.086 | 2 | 0.54298 | 1.6569 | 1.7425 | 3.3137 | 0.005 | 0.013 | 9.2005
G | G1 | EX G0 | 0 | 1.89 | 11.09 | PIPE FULL--> | 2 | 2 | 1 | 3.1416 | 3.1416 | 6.2832 | 0.0295 | 0.013 | 38.9598
[6 empty] | DESIGN--> | 0.73023 | 2 | 0.36512 | 1.2976 | 1.0379 | 2.5953 | 0.0295 | 0.013 | 11.0902
J | J1 | G6 | 0.45 | 0 | 0.45 | PIPE FULL--> | 1 | 1 | 1 | 3.1416 | 0.7854 | 3.1416 | 0.06 | 0.013 | 8.7505
[6 empty] | DESIGN--> | 0.15416 | 1 | 0.15416 | 0.80698 | 0.076862 | 0.80698 | 0.06 | 0.013 | 0.45005
M | M1 | G4 | 1.93 | 0 | 1.93 | PIPE FULL--> | 1 | 1 | 1 | 3.1416 | 0.7854 | 3.1416 | 0.0238 | 0.013 | 5.5112
[6 empty] | DESIGN--> | 0.40857 | 1 | 0.40857 | 1.3869 | 0.30178 | 1.3869 | 0.0238 | 0.013 | 1.9304
N | N1 | G3 | 1.89 | 0 | 1.89 | PIPE FULL--> | 1 | 1 | 1 | 3.1416 | 0.7854 | 3.1416 | 0.0491 | 0.013 | 7.9159
[6 empty] | DESIGN--> | 0.33264 | 1 | 0.33264 | 1.2295 | 0.22852 | 1.2295 | 0.0491 | 0.013 | 1.8902
H | H1 | G2 | 2.39 | 0 | 2.39 | PIPE FULL--> | 1 | 1 | 1 | 3.1416 | 0.7854 | 3.1416 | 0.03 | 0.013 | 6.1876
[6 empty] | DESIGN--> | 0.43132 | 1 | 0.43132 | 1.433 | 0.32424 | 1.433 | 0.03 | 0.013 | 2.39
Q | Q1 | G2 | 1.1 | 0 | 1.1 | PIPE FULL--> | 1 | 1 | 1 | 3.1416 | 0.7854 | 3.1416 | 0.1 | 0.013 | 11.2969
[6 empty] | DESIGN--> | 0.21082 | 1 | 0.21082 | 0.95407 | 0.12056 | 0.95407 | 0.1 | 0.013 | 1.1004
P | P1 | G1 | 1.89 | 0 | 1.89 | PIPE FULL--> | 1 | 1 | 1 | 3.1416 | 0.7854 | 3.1416 | 0.005 | 0.013 | 2.5261
[6 empty] | DESIGN--> | 0.64506 | 1 | 0.64506 | 1.8651 | 0.53569 | 1.8651 | 0.005 | 0.013 | 1.8899
WHERE: | Y = Depth of Flow in the pipe (ft)
D = Diameter of pipe (ft)
Y/D = Ratio of Depth of Flow (Y) to Diameter (D)
BETA = Angle of flow within the pipe (used to calculate flow within the pipe)
Area = Area of water within the pipe (sq ft)
Pw = Wetter Perimeter within the pipe (ft)
Slope = slope of the pipe (ft/ft)
n' = Manning's "n" value of the pipe
Q = Carrying capacity within the pipe based on other variables noted above
NOTE: | Flows calculated and shown on the Drainage Area Map
Note on J4: Matt Eblen: Depth of Flow in pipe (ft)
Note on K4: Matt Eblen: Diemeter of pipe (ft)
Note on L4: Matt Eblen: Depth of Flow (Y) to Pipe Diameter (D) Ratio
Note on M4: Matt Eblen: Angle related to flow depth in pipe
Note on N4: Matt Eblen: Area of water within the pipe (square feet)
Note on O4: Matt Eblen: Wetted Perimeter of water within the pipe (ft)
Note on P4: Matt Eblen: Slope of pipe (ft/ft)
Note on Q4: Matt Eblen: Manning's n roughness coefficient
Note on R4: Matt Eblen: Amount of water flowing through the pipe (cubic feet per second)
Note on F7: Matt Eblen: From Line J
Note on F11: Matt Eblen: From Line M
Note on F13: Matt Eblen: From Line N
Note on F15: Matt Eblen: From Lines H & Q
Note on F17: Matt Eblen: From Line P

## Curb Cut Capacity
L (ft) | H (ft) | Q (cfs)
2 | 0.5 | 1.1314