## Sheet1
SUNSET FARM SUBDIVISION
|  | RETENTION VOLUME REQUIRED PER 100 SF OF ADDITIONAL IMPERVIOUS AREA = | [7 empty] | 31 | CF
Instructions:
|  | 1) | Fill out columns with red font (Lot width, depth and impervious area) | [10 empty] | PLANS | IMPERVIOUS (SF)
|  | 2) | If lot is irregular in shape, put an X in the LOT DEPTH column, and instead input the lot are in the LOT AREA column | [10 empty] | 2517 | 2265
|  | 3) | if the "% OF IMPERVIOUS AREA" value is < 45%, then input "Less than 45%, no additional pond req'd" in the next column | [10 empty] | 1702 | 2696
|  | 4) | "POND AREA REQUIRED " indicates the total pond area that needs to be shown on the site plan (plot Plan) | [10 empty] | 2053 | 2055
|  |  |  | NOTE: a 10" pond depth is used (12" TOTAL DEPTH W/ 3" COBBLE for a FINAL DEPTH = 9") | [9 empty] | 1707 | 2596
This can be varied if it can be shown that the required volume is retained.
|  | 5) | To account for the 1:3 slope around the perimeter, the width and lenth dimensions of the pond (based on the Preliminary pond area)
must be increased 4'-0"
|  | 6) | Ponds must be located at the front of the site and not in back yard
LOT NO | LOT ADDRESS | LOT WIDTH (FT) | LOT DEPTH (FT) | LOT AREA (SF) | IMERVIOUS AREA ON LOT - include house, driveway and patio (SF) | HALF STREET AREA (SF) | STREET IMERVIOUS AREA (SF) | TOTAL AREA (SF) | TOTAL IMPERVOUS AREA (SF) | % OF IMPERVIOUS AREA (45% PER DRAINAGE REPORT) | EXCEEDING 45% IMPERVIOUS AREA | ADDITIONAL RETENTION VOLUME REQURIED (CF) | Preliminary POND AREA REQURED (SF) (SEE NOTE) | DATE OF ESC PERMIT & GRADING PLAN APPROVAL | DATE OF PAD CERTIFICATION | DATE POND CERTIFICATION BY ENGINEER | DATE OF CO APPROVAL
10-P1 | 323 MANUEL SANCHEZ | 50 | 100 | 5000 | 2696 | 1150 | 1035 | 6150 | 3731 | 60.67% | 963.5 | 298.685 | 359.8614 | 2016-09-13 |  | 2017-01-24 | 2017-01-24
11-P1 | 319 MANUEL SANCHEZ | 50 | 100 | 5000 | 2265 | 1150 | 1035 | 6150 | 3300 | 53.66% | 532.5 | 165.075 | 198.8855 | 2016-11-16
14A-P1 | 220 ANNA MARIA | 65 | 100 | 6500 | 3050 | 1495 | 1345.5 | 7995 | 4395.5 | 54.98% | 797.75 | 247.3025 | 297.9548 | 2016-03-01
15A-P1 | 224 ANNA MARIA | 65 | 100 | 6500 | 3028 | 1495 | 1345.5 | 7995 | 4373.5 | 54.7% | 775.75 | 240.4825 | 289.738 | 2016-03-01
18-P1 | 308 MANUEL SANCHEZ | 48 | X | 5006 | 1995 | 1104 | 993.6 | 6110 | 2988.6 | 48.91% | 239.1 | 74.121 | 89.3024 | 2017-03-01 | Waived (5/8/17) | 2017-07-20 | 2017-07-21
19-P1 | 310 MANUEL SANCHEZ | 50 | X | 4994 | 2696 | 1150 | 1035 | 6144 | 3731 | 60.73% | 966.2 | 299.522 | 360.8699 | 2016-11-16 |  | 2017-03-16 | 2017-03-16
20-P1 | 312 MANUEL SANCHEZ | 50 | 100 | 5000 | 2696 | 1150 | 1035 | 6150 | 3731 | 60.67% | 963.5 | 298.685 | 359.8614 | 2016-11-16 |  | 2017-03-16 | 2017-03-16
21-P1 | 251 ANNA MARIA | 32 | X | 12129 | 3871 | 736 | 662.4 | 12865 | 4533.4 | 35.24% | Less than 45%, no additional pond req'd |  |  | 2016-03-01
21-P1 | 314 MANUEL SANCHEZ | 50 | 100 | 5000 | 2696 | 1150 | 1035 | 6150 | 3731 | 60.67% | 963.5 | 298.685 | 359.8614 | 2016-11-16 |  | 2017-03-16 | 2017-03-16
25-P1 | 1309 SUNSET FARM | 53 | X | 5050 | 2265 | 1219 | 1097.1 | 6269 | 3362.1 | 53.63% | 541.05 | 167.7255 | 202.0789 | 2017-04-12 | 2017-05-31
26-P1 | 1305 SUNSET FARM | 50 | X | 5009 | 2057 | 1150 | 1035 | 6159 | 3092 | 50.2% | 320.45 | 99.3395 | 119.6861 | 2017-04-12 | 2017-05-31
28-A-P1 | 308 LUIS SANCHEZ | 91 | X | 5000 | 2596 | 2093 | 1883.7 | 7093 | 4479.7 | 63.16% | 1287.85 | 399.2335 | 31% | 2017-08-25 | 2017-08-25
28-P1 | 319 LUIS SANCHEZ | 48 | X | 5339 | 2055 | 1104 | 993.6 | 6443 | 3048.6 | 47.32% | 149.25 | 46.2675 | 31% | 2017-04-12 | Waived (5/8/17) | 2017-08-18 | 2017-08-23
29A-P1 | 312 LUIS SANCHEZ | 50 | 100 | 5000 | 2696 | 1150 | 1035 | 6150 | 3731 | 60.67% | 963.5 | 298.685 | 359.8614 | 2017-06-06 | 2017-07-07
29-P1 | 315 LUIS SANCHEZ | 48 | X | 6157 | 2696 | 1104 | 993.6 | 7261 | 3689.6 | 50.81% | 422.15 | 130.8665 | 157.6705 |  |  | 2017-05-26 | 2017-05-30
2A1-P1 | 201 ANNA MARIA | 50 | X | 8108 | 2920 | 1150 | 1035 | 9258 | 3955 | 42.72% | Less than 45%, no additional pond req'd |  |  | 2017-04-12 | 2017-05-12 |  | Not Required
30A-P1 | 316 LUIS SANCHEZ | 50 | 100 | 5000 | 2696 | 1150 | 1035 | 6150 | 3731 | 60.67% | 963.5 | 298.685 | 359.8614 | 2017-06-06 | 2017-07-07
30B-P1 | 320 LUIS SANCHEZ | 50 | 100 | 5000 | 2696 | 1150 | 1035 | 6150 | 3731 | 60.67% | 963.5 | 298.685 | 359.8614 | 2017-06-06 | 2017-07-18
30-P1 | 309 LUIS SANCHEZ | 53 | X | 5469 | 2265 | 1219 | 1097.1 | 6688 | 3362.1 | 50.27% | 352.5 | 109.275 | 131.6566 | 2017-03-01 | Waived (5/8/17) | 2017-07-20 | 2017-07-21
32A-P1 | 301 LUIS SANCHEZ | 50 | X | 8166 | 2265 | 1150 | 1035 | 9316 | 3300 | 35.42% | Less than 45%, no additional pond req'd |  |  | 2017-06-06 | 2017-07-12 |  | Not Required
33-P1 | 1306 SUNSET FARM | 63 | X | 8668 | 2696 | 1449 | 1304.1 | 10117 | 4000.1 | 39.54% | Less than 45%, no additional pond req'd |  |  |  |  | 2017-06-08 | Not Required
35-P1 | 1300 SUNSET FARM | 71 | X | 7242 | 2696 | 1633 | 1469.7 | 8875 | 4165.7 | 46.94% | 171.95 | 53.3045 | 64.2223 |  |  | 2017-06-08 | 2017-06-09
36-P1 | 331 LUIS SANCHEZ | 65 | X | 9774 | 2696 | 1495 | 1345.5 | 11269 | 4041.5 | 35.86% | Less than 45%, no additional pond req'd |  |  |  |  | 2017-06-08 | Not Required
3A1-P1 | 205 ANNA MARIA | 50 | X | 6480 | 2696 | 1150 | 1035 | 7630 | 3731 | 48.9% | 297.5 | 92.225 | 111.1145 | 2017-04-12 | 2017-05-12 | 2017-08-09 | 2017-08-10
47-P1 | 336 LUIS SANCHEZ | 64 | 100 | 6534 | 3920 | 1472 | 1324.8 | 8006 | 5244.8 | 65.51% | 1642.1 | 509.051 | 613.3145 | 2017-03-28
48-P1 | 340 LUIS SANCHEZ | 68 | X | 6398 | 2696 | 1564 | 1407.6 | 7962 | 4103.6 | 51.54% | 520.7 | 161.417 | 194.4783 |  |  | 2017-06-08 | 2017-06-09
4A1-P1 | 209 ANNA MARIA | 50 | X | 6484 | 2696 | 1150 | 1035 | 7634 | 3731 | 48.87% | 295.7 | 91.667 | 110.4422 | 2017-04-12 | 2017-06-01 | 2017-08-15 | 2017-08-16
4-P1 | 339 MANUEL SANCHEZ | 76 | X | 7860 | 2055 | 1748 | 1573.2 | 9608 | 3628.2 | 37.76% | Less than 45%, no additional pond req'd |  |  |  |  | 2017-05-10 | 2017-05-10
4-P1 | 347 MANUEL SANCHEZ | 57 | X | 5000 | 2055 | 1311 | 1179.9 | 6311 | 3234.9 | 51.26% | 394.95 | 122.4345 | 147.5114 |  |  | 2017-05-10 | 2017-05-10
51-P1 | 339 LUIS SANCHEZ | 44 | X | 8175 | 2325 | 1012 | 910.8 | 9187 | 3235.8 | 35.22% | Less than 45%, no additional pond req'd |  |  | 2017-05-31 | 2017-05-31 |  | Not Required
5A1-P1 | 215 ANNA MARIA | 52 | X | 9708 | 2331 | 1196 | 1076.4 | 10904 | 3407.4 | 31.25% | Less than 45%, no additional pond req'd |  |  | 2017-04-12 | 2017-05-12 |  | Not Required
5-P1 | 343 MANUEL SANCHEZ | 53 | X | 5000 | 2265 | 1219 | 1097.1 | 6219 | 3362.1 | 54.06% | 563.55 | 174.7005 | 210.4825 | 2016-03-01 |  | 2017-05-05 | 2017-05-05
6A1-P1 | 219 ANNA MARIA | 40 | X | 7732 | 2920 | 920 | 828 | 8652 | 3748 | 43.32% | Less than 45%, no additional pond req'd |  |  | ? | Waived (5/8/17) |  | Not Required
7A1-P1 | 223 ANNA MARIA | 43 | X | 8262 | 2895 | 989 | 890.1 | 9251 | 3785.1 | 40.92% | Less than 45%, no additional pond req'd |  |  | 2017-04-12 | Waived (5/8/17) |  | Not Required
8A1-P1 | 227 ANNA MARIA | 50 | X | 8189 | 2696 | 1150 | 1035 | 9339 | 3731 | 39.95% | Less than 45%, no additional pond req'd |  |  | 2017-03-01 | Waived (5/8/17) |  | Not Required
3-P1 | 351 MANUEL SANCHEZ | 62 | 80.9 | 5015.8 | 2831.4 | 1426 | 1283.4 | 6441.8 | 4114.8 | 63.88% | 1215.99 | 376.9569 | 454.1649
2-P1 | 355 MANUEL SANCHEZ | 71 | 73.8 | 5239.8 | 2831.4 | 1633 | 1469.7 | 6872.8 | 4301.1 | 62.58% | 1208.34 | 374.5854 | 451.3077
|  | 50 | 100 | 5000 | 2500 | 1150 | 1035 | 6150 | 3535 | 57.48% | 767.5 | 237.925 | 286.6566