## Sheet1
K18-D021 Morrison Supply
301 Indiana SE
July 31, 2013 Submittal
Peak Runoff (100-yr 6-Hr)
5.02 | cfs/Ac from Type "D" Treatment in Zone 3
Southern Area (Pumped)
135 | ft E-W
101.5 | ft N-S | (incl. 50x85' from offsite)
13702.5 | Area
0.31457 | Acres
1.5791 | cfs Peak
708.7099 | gpm PEAK