## Zone 2
|  |  |  | P. 6-18, Tbl 6.2.14 | P. 6-18, Eq. 6.6 | P. 6-16 |  | P. 6-18, Tbl 6.2.14 | P. 6-18, Eq. 6.6 | P. 6-16 |  | P. 6-18, Tbl 6.2.14 |  | P. 6-18, Eq. 6.6 |  | P. 6-16 | P. 6-17, Eq. 6.1 | P. 6-17, Eq. 6.2 | P. 6-17, Eq. 6.2 | P. 6-18, tbl 6.2.14 | P. 6-18, tbl 6.2.14 | P. 6-18, tbl 6.2.14 | P. 6-18, Eq. 6.6 | P. 6-17, Eq. 6.3 |  | P. 6-17, Eq. 6.5 |  | P. 6-12 | P. 6-12 | P. 6-12
Basin ID | Area (sf) | Area (AC) | Land trmt B | Qp (100yr peak discharge rate, cfs/ac) | Qp-B (100yr peak discharge, cfs) | Zone 2 100 yr 6-hr excess precipitation - E | Land trmt C | Qp (100yr peak discharge rate, cfs/ac) | Qp-C (100yr peak discharge, cfs) | Zone 2 100 yr 6-hr excess precipitation - E | Land trmt D | Qp (100yr peak discharge rate, cfs/ac) | Qp-avg (100yr peak discharge rate, cfs/ac) | Qp-D (100yr peak discharge, cfs) | Qp Total (100yr-6hr peak discharge, cfs) | Zone 2 100 yr 6-hr excess precipitation - E | Weighted E (inches) | V 360 (AC-FT) | V 360 (Cu-FT) | Peak discharge rate B (cfs/ac) | Peak discharge rate C (cfs/ac) | Peak discharge rate D (cfs/ac) | Qp Flow (cfs) | V 1440 (AC-FT) | V 100yr, 24hr (CF) | V 100-yr, 10-d (AC-FT) | V 100-yr, 10-day (CF) | P-360 (in) | P-1440 (in) | P-10 Day (in) | Impervoius Area (sf) | First Flush (in) | Required Volume (cf) | Required Volume (AC-ft)
Onsite
8-5A | 55108 | 1.2651 | 0 | 2.36 | 0 | 0.8 | 10 | 3.05 | 0.38586 | 1.03 | 90 | 4.34 | 4.211 | 4.9415 | 5.3274 | 2.33 | 2.2 | 0.23194 | 10103.1333 | 2.36 | 3.05 | 4.34 | 5.3274 | 0.2604 | 11343.0633 | 0.35813 | 15600.1563 | 2.29 | 2.59 | 3.62 | 49597.2 | 0.42 | 1735.902 | 0.039851
Pond 1 Basins |  | 0
8-1A | 49418 | 1.1345 | 0 | 2.36 | 0 | 0.8 | 10 | 3.05 | 0.34602 | 1.03 | 90 | 4.34 | 4.211 | 4.4313 | 4.7773 | 2.33 | 2.2 | 0.20799 | 9059.9667 | 2.36 | 3.05 | 4.34 | 4.7773 | 0.23351 | 10171.8717 | 0.32115 | 13989.4122 | 2.29 | 2.59 | 3.62 | 44476.2 | 0.42 | 1556.667 | 0.035736
8-1B | 54288 | 1.2463 | 0 | 2.36 | 0 | 0.8 | 10 | 3.05 | 0.38012 | 1.03 | 90 | 4.34 | 4.211 | 4.868 | 5.2481 | 2.33 | 2.2 | 0.22848 | 9952.8 | 2.36 | 3.05 | 4.34 | 5.2481 | 0.25653 | 11174.28 | 0.3528 | 15368.028 | 2.29 | 2.59 | 3.62 | 48859.2 | 0.42 | 1710.072 | 0.039258
8-1C | 237200 | 5.4454 | 5 | 2.36 | 0.64255 | 0.8 | 5 | 3.05 | 0.83042 | 1.03 | 90 | 4.34 | 4.1765 | 21.2696 | 22.7426 | 2.33 | 2.1885 | 0.9931 | 43259.35 | 2.36 | 3.05 | 4.34 | 22.7426 | 1.1156 | 48596.35 | 1.5363 | 66920.05 | 2.29 | 2.59 | 3.62 | 213480 | 0.42 | 7471.8 | 0.17153
8-1D | 31200 | 0.71625 | 0 | 2.36 | 0 | 0.8 | 10 | 3.05 | 0.21846 | 1.03 | 90 | 4.34 | 4.211 | 2.7977 | 3.0161 | 2.33 | 2.2 | 0.13131 | 5720 | 2.36 | 3.05 | 4.34 | 3.0161 | 0.14743 | 6422 | 0.20276 | 8832.2 | 2.29 | 2.59 | 3.62 | 28080 | 0.42 | 982.8 | 0.022562
8-1E | 133303 | 3.0602 | 0 | 2.36 | 0 | 0.8 | 10 | 3.05 | 0.93337 | 1.03 | 90 | 4.34 | 4.211 | 11.9532 | 12.8866 | 2.33 | 2.2 | 0.56104 | 24438.8833 | 2.36 | 3.05 | 4.34 | 12.8866 | 0.62989 | 27438.2008 | 0.8663 | 37735.8576 | 2.29 | 2.59 | 3.62 | 119972.7 | 0.42 | 4199.0445 | 0.096397
8-1F | 278400 | 6.3912 | 5 | 2.36 | 0.75416 | 0.8 | 5 | 3.05 | 0.97466 | 1.03 | 90 | 4.34 | 4.1765 | 24.964 | 26.6928 | 2.33 | 2.1885 | 1.1656 | 50773.2 | 2.36 | 3.05 | 4.34 | 26.6928 | 1.3094 | 57037.2 | 1.8031 | 78543.6 | 2.29 | 2.59 | 3.62 | 250560 | 0.42 | 8769.6 | 0.20132
8-1G | 54287 | 1.2463 | 0 | 2.36 | 0 | 0.8 | 10 | 3.05 | 0.38011 | 1.03 | 90 | 4.34 | 4.211 | 4.8679 | 5.248 | 2.33 | 2.2 | 0.22848 | 9952.6167 | 2.36 | 3.05 | 4.34 | 5.248 | 0.25652 | 11174.0742 | 0.35279 | 15367.7449 | 2.29 | 2.59 | 3.62 | 48858.3 | 0.42 | 1710.0405 | 0.039257
8-1H | 160000 | 3.6731 | 5 | 2.36 | 0.43343 | 0.8 | 5 | 3.05 | 0.56015 | 1.03 | 90 | 4.34 | 4.1765 | 14.3471 | 15.3407 | 2.33 | 2.1885 | 0.66988 | 29180 | 2.36 | 3.05 | 4.34 | 15.3407 | 0.75253 | 32780 | 1.0363 | 45140 | 2.29 | 2.59 | 3.62 | 144000 | 0.42 | 5040 | 0.1157
8-11 | 31200 | 0.71625 | 0 | 2.36 | 0 | 0.8 | 10 | 3.05 | 0.21846 | 1.03 | 90 | 4.34 | 4.211 | 2.7977 | 3.0161 | 2.33 | 2.2 | 0.13131 | 5720 | 2.36 | 3.05 | 4.34 | 3.0161 | 0.14743 | 6422 | 0.20276 | 8832.2 | 2.29 | 2.59 | 3.62 | 28080 | 0.42 | 982.8 | 0.022562
8-1J | 407857 | 9.3631 | 5 | 2.36 | 1.1048 | 0.8 | 5 | 3.05 | 1.4279 | 1.03 | 90 | 4.34 | 4.1765 | 36.5723 | 39.105 | 2.33 | 2.1885 | 1.7076 | 74382.9204 | 2.36 | 3.05 | 4.34 | 39.105 | 1.9183 | 83559.7029 | 2.6416 | 115066.6561 | 2.29 | 2.59 | 3.62 | 367071.3 | 0.42 | 12847.4955 | 0.29494
8-1K | 55680 | 1.2782 | 0 | 2.36 | 0 | 0.8 | 10 | 3.05 | 0.38986 | 1.03 | 90 | 4.34 | 4.211 | 4.9928 | 5.3827 | 2.33 | 2.2 | 0.23434 | 10208 | 2.36 | 3.05 | 4.34 | 5.3827 | 0.2631 | 11460.8 | 0.36185 | 15762.08 | 2.29 | 2.59 | 3.62 | 50112 | 0.42 | 1753.92 | 0.040264
8-1L | 234400 | 5.3811 | 5 | 2.36 | 0.63497 | 0.8 | 5 | 3.05 | 0.82062 | 1.03 | 90 | 4.34 | 4.1765 | 21.0185 | 22.4741 | 2.33 | 2.1885 | 0.98138 | 42748.7 | 2.36 | 3.05 | 4.34 | 22.4741 | 1.1024 | 48022.7 | 1.5181 | 66130.1 | 2.29 | 2.59 | 3.62 | 210960 | 0.42 | 7383.6 | 0.1695
8-1M | 32000 | 0.73462 | 0 | 2.36 | 0 | 0.8 | 10 | 3.05 | 0.22406 | 1.03 | 90 | 4.34 | 4.211 | 2.8694 | 3.0935 | 2.33 | 2.2 | 0.13468 | 5866.6667 | 2.36 | 3.05 | 4.34 | 3.0935 | 0.15121 | 6586.6667 | 0.20796 | 9058.6667 | 2.29 | 2.59 | 3.62 | 28800 | 0.42 | 1008 | 0.02314
8-1N | 145157 | 3.3323 | 5 | 2.36 | 0.39322 | 0.8 | 5 | 3.05 | 0.50818 | 1.03 | 90 | 4.34 | 4.1765 | 13.0161 | 13.9175 | 2.33 | 2.1885 | 0.60774 | 26473.0079 | 2.36 | 3.05 | 4.34 | 13.9175 | 0.68271 | 29739.0404 | 0.94014 | 40952.4186 | 2.29 | 2.59 | 3.62 | 130641.3 | 0.42 | 4572.4455 | 0.10497
8-10 | 137305 | 3.1521 | 0 | 2.36 | 0 | 0.8 | 10 | 3.05 | 0.96139 | 1.03 | 90 | 4.34 | 4.211 | 12.3121 | 13.2734 | 2.33 | 2.2 | 0.57788 | 25172.5833 | 2.36 | 3.05 | 4.34 | 13.2734 | 0.64881 | 28261.9458 | 0.8923 | 38868.7571 | 2.29 | 2.59 | 3.62 | 123574.5 | 0.42 | 4325.1075 | 0.099291
8-1P | 52227 | 1.199 | 0 | 2.36 | 0 | 0.8 | 10 | 3.05 | 0.36568 | 1.03 | 90 | 4.34 | 4.211 | 4.6832 | 5.0488 | 2.33 | 2.2 | 0.21981 | 9574.95 | 2.36 | 3.05 | 4.34 | 5.0488 | 0.24679 | 10750.0575 | 0.33941 | 14784.5932 | 2.29 | 2.59 | 3.62 | 47004.3 | 0.42 | 1645.1505 | 0.037767
8-1Q | 429538 | 9.8608 | 5 | 2.36 | 1.1636 | 0.8 | 5 | 3.05 | 1.5038 | 1.03 | 90 | 4.34 | 4.1765 | 38.5164 | 41.1838 | 2.33 | 2.1885 | 1.7984 | 78336.9928 | 2.36 | 3.05 | 4.34 | 41.1838 | 2.0202 | 88001.5978 | 2.782 | 121183.4082 | 2.29 | 2.59 | 3.62 | 386584.2 | 0.42 | 13530.447 | 0.31062
8-1R | 58641 | 1.3462 | 0 | 2.36 | 0 | 0.8 | 10 | 3.05 | 0.41059 | 1.03 | 90 | 4.34 | 4.211 | 5.2583 | 5.6689 | 2.33 | 2.2 | 0.24681 | 10750.85 | 2.36 | 3.05 | 4.34 | 5.6689 | 0.2771 | 12070.2725 | 0.38109 | 16600.2897 | 2.29 | 2.59 | 3.62 | 52776.9 | 0.42 | 1847.1915 | 0.042406
8-1S | 1086683 | 24.9468 | 22.5 | 2.36 | 13.2468 | 0.8 | 22.5 | 3.05 | 17.1197 | 1.03 | 55 | 4.34 | 3.6042 | 59.548 | 89.9145 | 2.33 | 1.6932 | 3.5201 | 153335.4991 | 2.36 | 3.05 | 4.34 | 89.9145 | 3.8631 | 168277.3904 | 5.0408 | 219577.8837 | 2.29 | 2.59 | 3.62 | 597675.65 | 0.42 | 20918.6478 | 0.48023
8-1T | 698556 | 16.0366 | 50 | 2.36 | 18.9232 | 0.8 | 50 | 3.05 | 24.4559 | 1.03 | 0 | 4.34 | 2.705 | 0 | 43.3791 | 2.33 | 0.915 | 1.2228 | 53264.895 | 2.36 | 3.05 | 4.34 | 43.3791 | 1.2228 | 53264.895 | 1.2228 | 53264.895 | 2.29 | 2.59 | 3.62 | 0 | 0.42 | 0 | 0
8-1U | 140586 | 3.2274 | 0 | 2.36 | 0 | 0.8 | 10 | 3.05 | 0.98436 | 1.03 | 90 | 4.34 | 4.211 | 12.6063 | 13.5906 | 2.33 | 2.2 | 0.59169 | 25774.1 | 2.36 | 3.05 | 4.34 | 13.5906 | 0.66431 | 28937.285 | 0.91363 | 39797.5535 | 2.29 | 2.59 | 3.62 | 126527.4 | 0.42 | 4428.459 | 0.10166
8-1V | 317767 | 7.2949 | 50 | 2.36 | 8.608 | 0.8 | 50 | 3.05 | 11.1248 | 1.03 | 0 | 4.34 | 2.705 | 0 | 19.7328 | 2.33 | 0.915 | 0.55624 | 24229.7337 | 2.36 | 3.05 | 4.34 | 19.7328 | 0.55624 | 24229.7337 | 0.55624 | 24229.7337 | 2.29 | 2.59 | 3.62 | 0 | 0.42 | 0 | 0
8-1W | 1421187 | 32.626 | 22.5 | 2.36 | 17.3244 | 0.8 | 22.5 | 3.05 | 22.3896 | 1.03 | 55 | 4.34 | 3.6042 | 77.8782 | 117.5921 | 2.33 | 1.6932 | 4.6037 | 200535.4073 | 2.36 | 3.05 | 4.34 | 117.5921 | 5.0523 | 220076.7286 | 6.5925 | 287168.5982 | 2.29 | 2.59 | 3.62 | 781652.85 | 0.42 | 27357.8498 | 0.62805
8-1X | 152106 | 3.4919 | 0 | 2.36 | 0 | 0.8 | 10 | 3.05 | 1.065 | 1.03 | 90 | 4.34 | 4.211 | 13.6393 | 14.7043 | 2.33 | 2.2 | 0.64018 | 27886.1 | 2.36 | 3.05 | 4.34 | 14.7043 | 0.71874 | 31308.485 | 0.98849 | 43058.6735 | 2.29 | 2.59 | 3.62 | 136895.4 | 0.42 | 4791.339 | 0.10999
Pond 1 Basins Subtotal | 6398985 | 146.9005 | [12 empty] | 547.0295 | [10 empty] | 32.0531 | 1396233.4
Pond 2 Basins |  | 0
8-2A | 70976 | 1.6294 | 0 | 2.36 | 0 | 0.8 | 10 | 3.05 | 0.49696 | 1.03 | 90 | 4.34 | 4.211 | 6.3644 | 6.8613 | 2.33 | 2.2 | 0.29872 | 13012.2667 | 2.36 | 3.05 | 4.34 | 6.8613 | 0.33538 | 14609.2267 | 0.46125 | 20092.1227 | 2.29 | 2.59 | 3.62 | 63878.4 | 0.42 | 2235.744 | 0.051326
8-2B | 159702 | 3.6663 | 50 | 2.36 | 4.3262 | 0.8 | 50 | 3.05 | 5.591 | 1.03 | 0 | 4.34 | 2.705 | 0 | 9.9172 | 2.33 | 0.915 | 0.27955 | 12177.2775 | 2.36 | 3.05 | 4.34 | 9.9172 | 0.27955 | 12177.2775 | 0.27955 | 12177.2775 | 2.29 | 2.59 | 3.62 | 0 | 0.42 | 0 | 0
Pond 2 Basins Subtotal | 230678 | 5.2956 | [12 empty] | 16.7786 | [10 empty] | 0.7408
Pond 3 Basins |  | 0
8-3A | 778197 | 17.8649 | 22.5 | 2.36 | 9.4863 | 0.8 | 22.5 | 3.05 | 12.2598 | 1.03 | 55 | 4.34 | 3.6042 | 42.6436 | 64.3897 | 2.33 | 1.6932 | 2.5208 | 109806.8392 | 2.36 | 3.05 | 4.34 | 64.3897 | 2.7665 | 120507.0479 | 3.6098 | 157244.4313 | 2.29 | 2.59 | 3.62 | 428008.35 | 0.42 | 14980.2923 | 0.3439
8-3B | 164657 | 3.78 | 0 | 2.36 | 0 | 0.8 | 10 | 3.05 | 1.1529 | 1.03 | 90 | 4.34 | 4.211 | 14.7647 | 15.9176 | 2.33 | 2.2 | 0.693 | 30187.1167 | 2.36 | 3.05 | 4.34 | 15.9176 | 0.77805 | 33891.8992 | 1.0701 | 46611.6524 | 2.29 | 2.59 | 3.62 | 148191.3 | 0.42 | 5186.6955 | 0.11907
8-3C | 295189 | 6.7766 | 22.5 | 2.36 | 3.5984 | 0.8 | 22.5 | 3.05 | 4.6504 | 1.03 | 55 | 4.34 | 3.6042 | 16.1758 | 24.4246 | 2.33 | 1.6932 | 0.95621 | 41652.3979 | 2.36 | 3.05 | 4.34 | 24.4246 | 1.0494 | 45711.2466 | 1.3693 | 59646.6273 | 2.29 | 2.59 | 3.62 | 162353.95 | 0.42 | 5682.3882 | 0.13045
Pond 3 Basins Subtotal | 1238042 | 28.4215 | [12 empty] | 104.7319 | [10 empty] | 6.0492 | [7 empty] | 0.76161
Pond 4 Basins |  | 0
8-4A | 130586 | 2.9978 | 0 | 2.36 | 0 | 0.8 | 10 | 3.05 | 0.91434 | 1.03 | 90 | 4.34 | 4.211 | 11.7096 | 12.6239 | 2.33 | 2.2 | 0.5496 | 23940.7667 | 2.36 | 3.05 | 4.34 | 12.6239 | 0.61706 | 4.34 | 0.84864 | 36966.7202 | 2.29 | 2.59 | 3.62 | 117527.4 | 2.59 | 3.62 | 0.27635 | 24.42 | 0.56236 | 1.291e-05
8-4B | 283977 | 6.5192 | 22.5 | 2.36 | 3.4617 | 0.8 | 22.5 | 3.05 | 4.4738 | 1.03 | 55 | 4.34 | 3.6042 | 15.5614 | 23.4969 | 2.33 | 1.6932 | 0.91989 | 40070.3379 | 2.36 | 3.05 | 4.34 | 23.4969 | 1.0095 | 4.34 | 1.3173 | 57381.1026 | 2.29 | 2.59 | 3.62 | 156187.35 | 2.59 | 3.62 | 0.36725 | 25.42 | 0.77795 | 1.7859e-05
Pond 4 Basins Subtotal | 414563 | 9.5171 | [12 empty] | 36.1208 | [10 empty] | 2.1659
0
Total | 8337377 | 191.3998 | [12 empty] | 709.9881 | [10 empty] | 41.3672
Offsite |  | 0
1 | 45574 | 1.0462 | 0 | 2.36 | 0 | 0.8 | 10 | 3.05 | 0.3191 | 1.03 | 90 | 4.34 | 4.211 | 4.0866 | 4.4057 | 2.33 | 2.2 | 0.19181 |  | 2.36 | 3.05 | 4.34 | 4.4057 | 0.21535 | 9380.6483 | 0.29617 | 12901.2398 | 2.29 | 2.59 | 3.62 | 41016.6 | 0.42 | 1435.581 | 0.032956
2 | 67702 | 1.5542 | 0 | 2.36 | 0 | 0.8 | 10 | 3.05 | 0.47404 | 1.03 | 90 | 4.34 | 4.211 | 6.0708 | 6.5448 | 2.33 | 2.2 | 0.28494 |  | 2.36 | 3.05 | 4.34 | 6.5448 | 0.31991 | 13935.3283 | 0.43997 | 19165.3078 | 2.29 | 2.59 | 3.62 | 60931.8 | 0.42 | 2132.613 | 0.048958
3 | 37728 | 0.86612 | 0 | 2.36 | 0 | 0.8 | 10 | 3.05 | 0.26417 | 1.03 | 90 | 4.34 | 4.211 | 3.383 | 3.6472 | 2.33 | 2.2 | 0.15879 |  | 2.36 | 3.05 | 4.34 | 3.6472 | 0.17828 | 7765.68 | 0.24518 | 10680.168 | 2.29 | 2.59 | 3.62 | 33955.2 | 0.42 | 1188.432 | 0.027283
4 | 40298 | 0.92511 | 0 | 2.36 | 0 | 0.8 | 10 | 3.05 | 0.28216 | 1.03 | 90 | 4.34 | 4.211 | 3.6135 | 3.8957 | 2.33 | 2.2 | 0.1696 |  | 2.36 | 3.05 | 4.34 | 3.8957 | 0.19042 | 8294.6717 | 0.26188 | 11407.6922 | 2.29 | 2.59 | 3.62 | 36268.2 | 0.42 | 1269.387 | 0.029141
| 191302 | 4.3917 | [20 empty] | 18.4934 |  |  | 1.2432
Pipe Capacity
| Pipe ID | D | Slope | Area | R | Q (Provided) | [5 empty] | Q (Req'd) | Velocity
|  | (in) | (%) | (sf) |  | (cfs) | [5 empty] | (cfs) | (ft/s)
| 1 | 18 | 1.73 | 1.7663 | 0.375 | 13.8465 | [5 empty] | 4.7773 | 2.7048
| 2 | 18 | 1.73 | 1.7663 | 0.375 | 13.8465 | [5 empty] | 4.7773 | 2.7048
| 3 | 18 | 1.73 | 1.7663 | 0.375 | 13.8465 | [5 empty] | 4.7773 | 2.7048
| 4 | 18 | 2 | 1.7663 | 0.375 | 14.8878 | [5 empty] | 0 | 0
| 5 | 18 | 2 | 1.7663 | 0.375 | 14.8878 | [5 empty] | 4.7773 | 2.7048
| 6 | 30 | 1.03 | 4.9062 | 0.625 | 41.7187 | [5 empty] | 4.7773 | 0.97372
Manning's equation:
Q = 1.486AR^(2/3)*S^(1/2)/n
|  | A = | Area (sf)
|  | R = | A/P = | D/4
|  | S = | Slope
|  | n = | 0.013